## cover
vvvvvvvvvvvvvvvvvvvvvvvvvvvvvvvvvvvvvvvvvvvvvvvvvvvvvvvvvvvvvvvvvv
vvvvvvvvvvvvvvvvvvvvvvvvvvvvvvvvvvvvvvvvvvvvvvvvvvvvvvvvvvvvvvvvvvvvvvvvvvvvvvvvvvvvvvvvvvvvvvvvvvvvvvvvvvvvvvvvvvvvvvvvvvvvvvvvvvvvvvvvvvvvvvvvvvvvvvvvvvvvvvvvvvvvvvvvvvvvvvvvvvvvvvvvvvvvvvvvvvvvvvvvvvvvvvvvvvvvvvvvvvvvvvvvvvvvvvvvvvvvvvvvvvvvvvvvvvvvvvvvvvvvvvvvvvvvvvvvvvvvvvvvvv |  |  |  |  | vvvvvvvvvvvvvvvvvvvvvvvvvvvvvvvvvvvvvvvvvvvvvvvvvvvvvvvvvvvvvvvvvvvvvvvvvvvvvvvvvvvvvvvvvvvvvvvvvvvvvvvvvvvvvvvvvvvvvvvvvvvvvvvvvvvvvvvvvvvvvvvvvvvvvvvvvvvvvvvvvvvvvvvvvvvvvvvvvvvvvvvvvvvvvvvvvvvvvvvvvvvvvvvvvvvvvvvvvvvvvvvvvvvvvvvvvvvvvvvvvvvvvvvvvvvvvvvvvvvvvvvvvvvvvvvvvvvvvvvvvv
PANCHAYATI RAJ ENGINEERING DEPARTMENT
DETAILED CUM ABSTRACT ESTIMATE
|  | NAME OF THE WORK | : | Construction of Slab culvert at 4/2 to 4/4 on the road from NH167B to Kambaladinne road via Bodawada, Akkampeta and Renimadugu in Pamuru Mandal.
|  | ESTIMATE COST Rs | : | 70.00 Lakhs
|  | GRANT | : | FOR ADMINISTRATIVE SANCTION
|  | NAME OF THE MANDAL | : | PAMURU.
|  | NAME OF THE SUB.DIVISION. | : | VELIGANDLA
|  | NAME OF THE DIVISION | : | ONGOLE
|  | NAME OF THE CIRCLE | : | ONGOLE
|  | NAME OF THE DISTRICT | : | PRAKASAM
vvvvvvvvvVvvvvvvvvvvvvvvvvvvvvvvvvvvvvvvvvvvvvvvvvvvvvvvvvvvv
GOVERNMENT OF ANDHRA PRADESH

## SPECI
SPECIFICATION REPORT
Specification Report to accompany the estimate for the work "
Construction of Slab culvert at 4/2 to 4/4 on the road from NH167B to Kambaladinne road via Bodawada, Akkampeta and Renimadugu in Pamuru Mandal.
|  | Estt. Rs. | 70.00 Lakhs
The above road, the flow of a stream is causing obstruction to vehicular movement, creating significant inconvenience to the public. As per the instructions of the District Collector, it has been proposed to construct a 5Meters of 3Vents slab culvert at this location to facilitate smooth traffic movement. Hence the estimate is prepared with the following provisions.
1 | Earthwork in excavation for structures as per drawing and technical specifications Clause 305.1
2 | Sand filling in foundation trenches as per drawing and technical specification Clause 305.3.9
3 | Providing concrete for plain concrete M 10 grade in open foundations using 40 mm nominal size Graded hard stone aggregate for bed concrete
4 | Plain cement concrete M 15 grade (Design mix) using 40,20 & 10mm metal mechanically mixed in Open foundations
5 | Plain cement concrete M 15 grade (Design mix) using 40,20 & 10mm metal mechanically mixed in Substructures
6 | Providing and laying reinforced cement concrete M25 grade (Design mix) for bed blocks
7 | Providing and laying reinforced cement concrete M25 grade (Design mix) for Deck slab
8 | Providing and laying reinforced cement concrete M30 grade (1:1.5:2) for Wearing coat
9 | Supplying, fitting and placing HYSD bar reinforcement in foundation complete as per drawings and technical specifications
Necessary provisions are shown for Q.C Charges @ 0.50%, GST charges @ 18%, NAC Charges @ 0.10%, Seigneorage charges are also shown in the estimate.
The estimate is prepared as per the current schedule of rates for the year 2025-26 and the work will be executed as per MORD specifications
Assistant Exe Engineer
PIU (PR) Sub Division
Veligandla
Dy. Executive Engineer
PIU (PR) Sub Division
Veligandla

## abstract
GENETAL ABSTRACT | [10 empty] | B
Name of the wok: |  | Construction of Slab culvert at 4/2 to 4/4 on the road from NH167B to Kambaladinne road via Bodawada, Akkampeta and Renimadugu in Pamuru Mandal.
[6 empty] | Est.Cost:-Rs |  |  | 70.00 Lakhs
S.No | Description of Item | No | Measurements |  |  | Quantity |  | Rate | Per | Amount in Rs
|  |  | Length | Breadth | depth
1 | 2 | 3 | 4 | 5 | 6 | 7 |  | 8 | 9 | 10
1 | Construction of Slab culvert |  |  |  |  | 1 | No | 5567083 | 1No | 5567083
2 | Road furniture |  |  |  |  | 1 | No | 11132 | 1No | 11132
5578215
3 | Provision for seigneorage charges |  |  |  |  | 1 | No | 232973 | 1No | 232973
5811188
4 | Provision for GST charges @ 18% | [8 empty] | 1046014
5 | Provision for QC charges @ 0.50% | [8 empty] | 29056
6 | Provision for NAC charges @ 0.10% | [8 empty] | 5811
7 | Unforseen items such as if any | [8 empty] | 107931 | 107931
[6 empty] | Total:- |  |  |  | 7000000 | 7000000
Deputy Executive Engineer
PIU (PR) Sub Division
Veligandla
Assistant Exe Engineer
PIU (PR) Sub Division
Veligandla
Dy. Executive Engineer
PIU (PR) Sub Division
Veligandla

## slab culvert
DETAILED ESTIMATE CUM ABSTRACT
Name of the Work |  | Construction of Slab culvert at 4/2 to 4/4 on the road from NH167B to Kambaladinne road via Bodawada, Akkampeta and Renimadugu in Pamuru Mandal.
[8 empty] | Est.Cost:-Rs |  |  | 70.00 Lakhs |  | 1
S.No | Description of Item | No |  |  | Measurements |  |  | Quantity |  | Rate | Per | Amount in Rs | 10
[5 empty] | Length | Breadth | depth
1 | 2 | 3 |  |  | 4 | 5 | 6 | 7 |  | 8 | 9 | 10
1 | Earthwork in excavation for structures as per drawing and technical specifications Clause 305.1 including setting out, construction of shoring and bracing, removal of stumps and other deleterious material and disposal upto a lead of 50 m, dressing of sides and bottom and backfilling in trenches with excavated suitable material as per Technical Specification 305 MORD / 304 MORTH ,
| For Raft | 1 | x | 1 | 19.9 | 10 | 2.1 | 417.9 | Cum
| For Wing walls | 2 | x | 2 | 10 | 2.5 | 2.1 | 210 | Cum
| diversion road | 1 | x | 1 | 30 | 7.5 | 1.2 | 270 | Cum
[8 empty] | 897.9 | Cum | 126.69 | 1Cum | 113755
1 | Sand filling in foundation trenches as per drawing and technical specification Clause 305.3.9 MORD & 304 MORTH including Over Head Charges, Contractor Profit @ 13.615 % But excluding Seignorage Charges and GST
| For Raft | 1 | x | 1 | 19.9 | 10 | 0.5 | 99.5 | Cum
| For Wing walls | 2 | x | 2 | 10 | 2.5 | 0.5 | 50 | Cum
[8 empty] | 149.5 | Cum | 153.13 | 1Cum | 22893
2 | Providing concrete for plain concrete M 10 grade in open foundations using 40 mm nominal size Graded hard stone aggregate, mechanically mixed, placed in foundation and compacted by vibration including curing for 14 days complete as per drawings and technical specifications Clause 802, 803, 1202 & 1203 MORD and 1500, 1700 & 2100 MORTH ,
| For Raft | 1 | x | 1 | 19.9 | 9.86 | 0.5 | 98.11 | Cum
| Below Wings | 2 | x | 2 | 10 | 2.25 | 0.5 | 45 | Cum
| For Vent Portion | 1 | x | 1 | 15 | 2.88 | 0.1 | 4.32 | Cum
| For appron bed | 1 | x | 4 | 10 | 9.56 | 0.1 | 38.24 | Cum
[8 empty] | 185.67 | Cum | 6049.27 | 1Cum | 1123168
3 | Plain cement concrete M 15 grade (Design mix) using 40,20 & 10mm metal mechanically mixed in Open foundations complete as per drawings and technical specification Clauses 802, 804, 805, 806, 807, 1202 and 1204 MORD and 1500, 1700 & 2200 MORTH ,
| For Abutment 1st Step | 1 | x | 2 | 7.5 | 3 | 0.6 | 27 | Cum
| For Abutment 2nd Step | 1 | x | 2 | 7.5 | 2.7 | 0.6 | 24.3 | Cum
| For Abutment 3rd Step | 1 | x | 2 | 7.5 | 2.2 | 0.4 | 13.2 | Cum
| For Piers 1st Step | 2 | x | 1 | 9.1 | 1.45 | 0.3 | 7.92 | Cum
| For Piers 2nd Step | 2 | x | 1 | 7.5 | 1.20+1.05/ 2 | 1.3 | 21.94 | Cum
| For Piers Cut Waters | 2 | x | 2 | 1.20+1.05/ 2 | 0.56 | 1.3 | 3.28 | Cum
| Wing walls | 2 | x | 2 | 10 | 1.95+1.35/ 2 | 1.6 | 105.6 | Cum
| Appron Retaing wall | 1 | x | 2 | 19.9 | 0.75+0.45/ 2 | 0.75 | 17.91 | Cum
[8 empty] | 221.15 | Cum | 6134.136 | 1Cum | 1356564
4 | Plain cement concrete M 15 grade (Design mix) using 40,20 & 10mm metal mechanically mixed in Substructures complete as per drawings and technical specification Clauses 802, 804, 805, 806, 807, 1202 and 1204 MORD and 1500, 1700 & 2200 MORTH.
| Sub Structure of Abutment | 1 | x | 2 | 7.5 | (1.30+0.70)/ 2 | 3.5 | 52.5 | Cum
| Sub Structure of Piers | 2 | x | 1 | 7.5 | (1.05+0.90)/ 2 | 3.5 | 51.19 | Cum
| For Piers Cut Waters | 2 | x | 2 | (1.05+0.90) 2 | 0.46 | 3.5 | 6.28 | Cum
| For Wing walls upto Bed Block level | 2 | x | 2 | 10 | 1.35+0.45/ 2 | 4 | 144 | Cum
[8 empty] | 253.97 | Cum | 6488.03 | 1Cum | 1647765
5 | Providing and laying reinforced cement concrete M25 grade (Design mix) for bed blocks foundations using 20 & 10 mm nominal size graded hard stone aggregates mechanically mixied placed in founation and compacted by vibration including curing for 14 days complete as per drawing and technical specification clause 802, 803, 1202 & 1203 MORD and 1500, 1700 & 2100 MORTH
| Over Abutment | 1 | x | 2 | 7.5 | 0.7 | 0.2 | 2.1 | Cum
| Dirt walls over abutments | 1 | x | 2 | 7.5 | 0.4 | 0.3 | 1.8 | Cum
| Over Piers | 2 | x | 1 | 7.5 | 0.9 | 0.2 | 2.7 | Cum
| Over Piers Cut water | 2 | x | 2 | 0.45 | 0.45 | 0.2 | 0.16 | Cum
[8 empty] | 6.76 | Cum | 8391.64 | 1Cum | 56727
6 | Providing and laying reinforced cement concrete M25 grade (Design mix) for Deck slab foundations using 20 & 10 mm nominal size graded hard stone aggregates mechanically mixied placed in founation and compacted by vibration including curing for 14 days complete as per drawing and technical specification clause 800, 1205.40 and 1205.50 MORD sections 1500, 1600 & 1700 MORTH
| For Deck Slab | 1 | x | 1 | 17.4 | 7.5 | 0.3 | 39.15 | Cum
| Guide Wall | 1 | x | 2 | 18.2 | 0.25 | 0.6 | 5.46 | Cum
[8 empty] | 44.61 | Cum | 9137.25 | 1Cum | 407613
7 | Providing and laying reinforced cement concrete M30 grade (1:1.5:2) for Wearing coat using 20 & 10mm HBG metal meachanically mixed in superstructure as per drawing and technical speficiations clauses 800, 1205.4 and 1205.5 MORD sections 1500, 1600 & 1700 MORTH
| Over Deck Slab | 1 | x | 1 | 18.2 | 7 | 0.075 | 9.56 | Cum
| Vent Portion | 1 | x | 3 | 7.5 | 5 | 0.075 | 8.44 | Cum
| Over Appron | 1 | x | 3 | 5 | 9.56 | 0.075 | 10.76 | Cum
[8 empty] | 28.76 | Cum | 7985.33 | 1Cum | 229658
8 | Supplying, fitting and placing HYSD bar reinforcement in foundation complete as per drawings and technical specifications Clauses 1000 and 1202 MORD & 1100, 1600 MORTH for Bars below 36 mm dia including over laps and wastage, where they are not welded.
[8 empty] | 8 | MT
[8 empty] | 8 | MT | 76117.51 | 1Cum | 608940
[8 empty] | Total:- |  |  |  | 5567083
Assistant Exe Engineer
PIU (PR) Sub Division
Veligandla
Dy. Executive Engineer
PIU (PR) Sub Division
Veligandla

## road furntiture
SUB ESTIMATE
Name of the Work |  | Construction of Slab culvert at 4/2 to 4/4 on the road from NH167B to Kambaladinne road via Bodawada, Akkampeta and Renimadugu in Pamuru Mandal.
Name of the sub Work |  | Road furniture
[8 empty] | Est.Cost:-Rs |  |  | 11132
S.No | Description of Item | No |  |  | Measurements |  |  | Quantity |  | Rate | Per | Amount in Rs
[5 empty] | Length | Breadth | depth
1 | 2 | 3 |  |  | 4 | 5 | 6 | 7 |  | 8 | 9 | 10
1 | Supply and Installation of Hazard Markers using M.S. Angle of size 55X55X6mm and 120 cm high above ground level painted with two coats of black & white stripes of 15cm wide with first quality synthetic enamel paint over one coat of appropriate primer of approved brand, colour, with 30cm X 90cm retro reflective sheeting type III/IV of yellow colour fixed at top over 1.5mm aluminium sheet with standard supports consisting of alternately black and yellow stripes, with black stripes in screen printing sloping downward at an angle of 45degree towards the side of the obstruction on which the traffic is pass and buried in to the ground in a trench of size 30cm X 30cm, and 50cm depth filled with CC 1:2:4 including cost and conveyance of all materials, equipment, machinery and labour with all lead and lifts, loading and unloading charges necessary for successful completion of works as directed by the Engineer-in-Charge and conforming to IRC 79-1981 & MoRTH specification no. 805 and approved drawings etc., complete for finished item of work including cost and conveyance of all materials, all labour charges, over head charges & Contractors Profit but excluding GST and seigniorage charges etc., complete for finished item of work.
|  | 1 | x | 4 |  |  |  | 4 | No | 2783 | 1No | 11132
[8 empty] | Total:- |  |  |  | 11132
Assistant Exe Engineer
PIU (PR) Sub Division
Veligandla
Dy. Executive Engineer
PIU (PR) Sub Division
Veligandla

## SEINEORAGE
SEIGNEORAGE STATEMENT
Name of the work : Construction of Slab culvert at 4/2 to 4/4 on the road from NH167B to Kambaladinne road via Bodawada, Akkampeta and Renimadugu in Pamuru Mandal.
S.No | Description of Item | [5 empty] | Earth | Sand | Metal | Gravel
1 | Earthwork | Earth | 897.9 |  |  | = | 897.9
2 | M-10 (1:3:6) | Sand | 185.67 | x | 0.45 | = |  | 83.55
|  | Metal | 185.67 | x | 0.9 | = |  |  | 167.1
3 | M-15 (1:2.5:5) | Sand | 221.15 | x | 0.45 | = |  | 99.52
|  | Metal | 221.15 | x | 0.9 | = |  |  | 199.04
4 | M-15 (1:2.5:5) | Sand | 253.97 | x | 0.45 | = |  | 114.29
|  | Metal | 253.97 | x | 0.9 | = |  |  | 228.57
5 | M-25 (bed blocks) | Sand | 6.76 | x | 0.45 | = |  | 3.04
|  | Metal | 6.76 | x | 0.9 | = |  |  | 6.08
6 | M-25 (Deck slab) | Sand | 44.61 | x | 0.45 | = |  | 20.07
|  | Metal | 44.61 | x | 0.9 | = |  |  | 40.15
7 | M-30 (Wearing coat) | Sand | 28.76 | x | 0.45 | = |  | 12.94
|  | Metal | 28.76 | x | 0.9 | = |  |  | 25.88
[7 empty] | 897.9 | 333.41 | 666.82 | 0
[7 empty] | 104.4 | 0 | 208.8 | 104.4
[6 empty] | = | 93740.76 | 0 | 139232.02 | 0
[6 empty] | = | 232972.78
[6 empty] | Or | 232973
Deputy Executive Engineer
PIU (PR) Sub Division
Veligandla
Assistant Exe Engineer
PIU (PR) Sub Division
Veligandla
Dy. Executive Engineer
PIU (PR) Sub Division
Veligandla

## lead 2025-26
LEAD STATEMENT (2025-2026)
| Name of the work : | Construction of Slab culvert at 4/2 to 4/4 on the road from NH167B to Kambaladinne road via Bodawada, Akkampeta and Renimadugu in Pamuru Mandal.
[8 empty] | Est. Cost Rs: |  | 70.00 Lakhs
Sl. No. | Name of the Material | Name of the Quarry | CFMS Code | Units | Conveyance charges |  | Initial cost | Blastering charges | 25% HBG MC Charges | Total | ave total
[5 empty] | Lead in Km | Conveyance charges
1 | 2 | 3 | 4 | 5 | 6 | 7 | 8 | 9 | 10 | 11
1 | Sand for Concrete | K.Bitragunta | MAT-00027 | 1 Cum | 78 | 1107.01 |  |  |  | 1107.01
2 | Sand for Filling | Local vagu | MAT-00028 | 1 Cum | 5 | 103 |  |  |  | 103
3 | 20mm HBG Metal | Ramatherdham | MAT-00218 | 1 Cum | 110 | 1458.41 | 1285 | 70 | 321.25 | 3134.66 |  | 1676.25
4 | 10mm HBG Metal | Ramatherdham | MAT-00217 | 1 Cum | 110 | 1458.41 | 860 | 70 | 215 | 2603.41 |  | 1145
5 | 40mm HBG Metal | Ramatherdham | MAT-00220 | 1 Cum | 110 | 1458.41 | 770 | 70 | 192.5 | 2490.91 |  | 1032.5
6 | Cement | Local | MAT-00005 | 1 MT |  |  | 4220 |  |  | 4220
7 | Steel - Fe 415 Aug.25 | Local | MAT-00063 | 1 MT |  |  | 58000 |  |  | 58000
1 | Certified that the above leads are correct to the best of my knowledge.
2 | Certified that the rates are provided as per SSR 2025-26
Assistant Exe Engineer
PIU (PR) Sub Division
Veligandla
Dy. Executive Engineer
PIU (PR) Sub Division
Veligandla

## DATA SHEET 2025-26
DATA SHEET (2025-26)
Name of the Work: |  | Construction of Slab culvert at 4/2 to 4/4 on the road from NH167B to Kambaladinne road via Bodawada, Akkampeta and Renimadugu in Pamuru Mandal.
S. No. | Index Code | Description of item | Unit | Qty | Rate | Amount
1 | 2 | 3 | 4 | 5 | 6 | 7
1 | RBR-FNDN-1 (B) | Excavation for Structures
Excavation of structures:
Earthwork in excavation for structures as per drawing and technical specifications Clause 305.1 including setting out, construction of shoring and bracing, removal of stumps and other deleterious material and disposal upto a lead of 50 m, dressing of sides and bottom and backfilling in trenches with excavated suitable material as per Technical Specification 305 MORD / 304 MORTH ,
Note : Classifications of Earth Work Specification are as per 302.2.1(a) of MORD and 301.2.1 of MORT&H
Ordinary soil
Mechanical Means
Upto 3 m depth
Unit = cum
Taking output = 240 cum
a) Labour
|  | Mazdoor (Unskilled) | day | 8.32 | 615 | 5116.8
b) Machinery
|  | Hydraulic Excavator 1 cum bucket capacity | hour | 6 | 3607.52 | 21645.12
26761.92
|  | Overheads & Contractors Profit @13.615% |  |  |  | 3643.64
|  | Cost for 240 cum = a+b+c+d |  |  |  | 30405.56
|  | Rate per cum = /240 |  |  |  | 126.69
2 | RBR-FNDN-2 | Sand filling in foundation trenches as per drawing and technical specification Clause 305.3.9 MORD & 304 MORTH including Over Head Charges, Contractor Profit @ 13.615 % But excluding Seignorage Charges and GST
Sand filling
Unit = 6 cum
a) Labour
|  | Mate | day | -
|  | Mazdoor (Unskilled) | day | 0.31 | 615 | 190.65
b) Material
|  | Sand | cum | 6 | 103 | 618
|  | Rate per 6 Cum |  |  |  | 808.65
|  | Rate per 1 Cum |  |  |  | 134.78
|  | Overheads & Contractors Profit @13.615% |  |  |  | 18.35
153.13
3 | RBR-FNDN-4 | Providing concrete for plain concrete M 10 grade in open foundations using 40 mm nominal size Graded hard stone aggregate, mechanically mixed, placed in foundation and compacted by vibration including curing for 14 days complete as per drawings and technical specifications Clause 802, 803, 1202 & 1203 MORD and 1500, 1700 & 2100 MORTH ,
P.C.C grade M 10
Nominal mix 1:3:6
Unit = cum
(a) Material
|  | Cement | t | 0.22 | 4220 | 928.4
|  | Sand for concrete | cum | 0.45 | 1107.01 | 498.15
|  | 40 mm HBG Metal | cum | 0.9 | 2490.91 | 2241.82
|  | water | Kl | 1.2 | 105 | 126
(b) Labour
|  | Mason (1st Class) | day | 0.1 | 735 | 73.5
|  | Mazdoor (Unskilled) | day | 1.39 | 615 | 854.85
(c) Machinery
|  | Mechanical concrete mixer 0.4/0.28 cum capacity fitted with water measuring device and preferably also with load cell. | hour | 0.4 | 722.41 | 288.96
|  | Water tanker 6 kl capacity | hour | 0.13 | 830 | 107.9
|  | (d) Formwork @ 4% on cost of material, labour and machinery (a+b+c) |  | 4% | 5119.58 | 204.78
5324.36
|  | Overheads & Contractors Profit @13.615% |  |  |  | 724.91
6049.27
5 | RBR-FNDN-7 | Supplying, fitting and placing HYSD bar reinforcement in foundation complete as per drawings and technical specifications Clauses 1000 and 1202 MORD & 1100, 1600 MORTH for Bars below 36 mm dia including over laps and wastage, where they are not welded.
Unit = t
(a) Material
|  | HYSD bars including 5 per cent overlaps and wastage | t | 1.05 | 58000 | 60900
|  | Binding wire | kg | 6 | 70 | 420
(b) Labour for cutting, bending, shifting to site, tying, and placing in position
|  | Barbender | day | 2 | 870 | 1740
|  | Mazdoor (Unskilled) | day | 6.4 | 615 | 3936
66996
|  | Overheads & Contractors Profit @13.615% |  |  |  | 9121.51
|  | Rate per t = a+b+c+d |  |  |  | 76117.51
6 | RBR-SBST-5 i | Plain cement concrete M 15 grade using 40,20 & 10mm metal mechanically mixed in Open foundations complete as per drawings and technical specification Clauses 802, 804, 805, 806, 807, 1202 and 1204 MORD and 1500, 1700 & 2200 MORTH
Head walls of pipe culverts & footings of slab culverts & side walls of drain
Note : Water for concrete : A provision for cost of water may be added at 1.2 kl / 1 cum (including curing purpose) keeping the site conditions
Coarse Aggregate : Single grade nominal size can also be used instead of graded metal, keeping the site conditions in view
For height upto 5 m
Unit = cum
P.C.C grade M 15
Nominal mix (1:2.5:5) using CC Mixer (MORD)
Unit = cum
(a) Material
|  | Cement | t | 0.275 | 4220 | 1160.5
|  | Coarse sand | cum | 0.48 | 1107.01 | 531.36
|  | 40 mm aggregate | cum | 0.48 | 2490.91 | 1195.64
|  | 20 mm aggregate | cum | 0.24 | 3134.66 | 752.32
|  | 10 mm aggregate | cum | 0.08 | 2603.41 | 208.27
|  | Water | Ltr | 1.2 | 105 | 126
(b) Labour
|  | Mason (1st Class) | day | 0.1 | 735 | 73.5
|  | Mazdoor (Unskilled) | day | 1.39 | 615 | 854.85
(c) Machinery
|  | Concrete mixer 0.4/0.28 cum capacity | hour | 0.4 | 722.41 | 288.96
|  | (d) Formwork @ 4% |  | 4% | 5191.4 | 207.656
5399.056
|  | Overheads & Contractors Profit @13.615% |  |  |  | 735.08
|  | Rate per cum = a+b+c+d |  |  |  | 6134.136
7 | RBR-SBST-5 i | Plain cement concrete M 15 grade using 40,20 & 10mm metal mechanically mixed in Substructure complete as per drawings and technical specification Clauses 802, 804, 805, 806, 807, 1202 and 1204 MORD and 1500, 1700 & 2200 MORTH
For Abutments & wing walls of slab culvert, Retaining walls
Note : Water for concrete : A provision for cost of water may be added at 1.2 kl / 1 cum (including curing purpose) keeping the site conditions
For height upto 5 m
Unit = cum
P.C.C grade M 15
Nominal mix (1:2.5:5) using CC Mixer (MORD)
Unit = cum
(a) Material
|  | Cement | t | 0.275 | 4220 | 1160.5
|  | Coarse sand | cum | 0.48 | 1107.01 | 531.36
|  | 40 mm aggregate | cum | 0.48 | 2490.91 | 1195.64
|  | 20 mm aggregate | cum | 0.24 | 3134.66 | 752.32
|  | 10 mm aggregate | cum | 0.08 | 2603.41 | 208.27
|  | Water | Ltr | 1.2 | 105 | 126
(b) Labour
|  | Mason (1st Class) | day | 0.1 | 735 | 73.5
|  | Mazdoor (Unskilled) | day | 1.39 | 615 | 854.85
(c) Machinery
|  | Concrete mixer 0.4/0.28 cum capacity | hour | 0.4 | 722.41 | 288.96
|  | (d) Formwork @ 10% |  | 10% | 5191.4 | 519.14
5710.54
|  | Overheads & Contractors Profit @13.615% |  |  |  | 777.49
|  | Rate per cum = a+b+c+d |  |  |  | 6488.03
8 | RBR-SBST-5 VI | Providing and laying reinforced cement concrete M25 grade (Design mix) for bed blocks foundations using 20 & 10 mm nominal size graded hard stone aggregates mechanically mixied placed in founation and compacted by vibration including curing for 14 days complete as per drawing and technical specification clause 802, 803, 1202 & 1203 MORD and 1500, 1700 & 2100 MORTH
R.C.C grade M 25 Design mix
Unit = cum
For height upto 5 m
(a) Material
|  | Cement | t | 0.403 | 4220 | 1700.66
|  | Coarse sand | cum | 0.45 | 1107.01 | 498.15
|  | 20 mm aggregate | cum | 0.54 | 3134.66 | 1692.72
|  | 10 mm aggregate | cum | 0.36 | 2603.41 | 937.23
|  | water | Kl | 1.2 | 105 | 126
(b) Labour
|  | Mason (1st Class) | day | 0.1 | 735 | 73.5
|  | Mazdoor (Unskilled) | day | 1.39 | 615 | 854.85
(c) Machinery
|  | Concrete mixer 0.4/0.28 cum capacity | hour | 0.4 | 722.41 | 288.96
|  | Generator 30 KVA | hour | 0.4 | 1356.25 | 542.5
|  | (d) Formwork @ 10% on cost of material, labour and machinery (a+b+c) |  | 10% | 6714.57 | 671.46
7386.03
|  | Overheads & Contractors Profit @13.615% |  |  |  | 1005.61
|  | Rate per cum = a+b+c+d+e+f |  |  |  | 8391.64
9 | RBR-SBST-1 | Providing and laying reinforced cement concrete M25 grade (Design mix) for Deck slab foundations using 20 & 10 mm nominal size graded hard stone aggregates mechanically mixied placed in founation and compacted by vibration including curing for 14 days complete as per drawing and technical specification clause 800, 1205.40 and 1205.50 MORD sections 1500, 1600 & 1700 MORTH
R.C.C grade M 25 Design mix
Unit = cum
(a) Material
|  | Cement | t | 0.4 | 4220 | 1688
|  | Coarse sand | cum | 0.45 | 1107.01 | 498.15
|  | 20 mm aggregate | cum | 0.54 | 3134.66 | 1692.72
|  | 10 mm aggregate | cum | 0.36 | 2603.41 | 937.23
|  | water | Kl | 1.2 | 105 | 126
(b) Labour
|  | Mason (1st Class) | day | 0.1 | 735 | 73.5
|  | Mazdoor (Unskilled) | day | 1.39 | 615 | 854.85
(c) Machinery
|  | Concrete mixer 0.4/0.28 cum capacity | hour | 0.4 | 722.41 | 288.96
|  | Generator 30 KVA | hour | 0.4 | 1356.25 | 542.5
|  | (d) Formwork @ 20% |  | 20% | 6701.91 | 1340.38
8042.29
|  | Overheads & Contractors Profit @13.615% |  |  |  | 1094.96
|  | Rate per cum = a+b+c+d+e+f |  |  |  | 9137.25
10 | RBR-SBST-1 | Providing and laying reinforced cement concrete M30 grade (1:1.5:2) for Wearing coat using 20 & 10mm HBG metal meachanically mixed in superstructure as per drawing and technical speficiations clauses 800, 1205.4 and 1205.5 MORD sections 1500, 1600 & 1700 MORTH
R.C.C grade M 25 Design mix
Unit = cum
(a) Material
|  | Cement | t | 0.407 | 4220 | 1717.54
|  | Coarse sand | cum | 0.45 | 1107.01 | 498.15
|  | 20 mm aggregate | cum | 0.54 | 3134.66 | 1692.72
|  | 10 mm aggregate | cum | 0.36 | 2603.41 | 937.23
|  | water | Kl | 1.2 | 105 | 126
(b) Labour
|  | Mason (1st Class) | day | 0.1 | 735 | 73.5
|  | Mazdoor (Unskilled) | day | 1.39 | 615 | 854.85
|  | Mazdoor (Unskilled) for cleaing deck slab | day | 0.15 | 615 | 92.25
(c) Machinery
|  | Concrete mixer 0.4/0.28 cum capacity | hour | 0.4 | 722.41 | 288.96
|  | Generator 30 KVA | hour | 0.4 | 1356.25 | 542.5
|  | (d) Formwork @ 3% |  | 3% | 6823.7 | 204.71
7028.41
|  | Overheads & Contractors Profit @13.615% |  |  |  | 956.92
|  | Rate per cum = a+b+c+d+e+f |  |  |  | 7985.33
Assistant Exe Engineer
PIU (PR) Sub Division
Veligandla
Dy. Executive Engineer
PIU (PR) Sub Division
Veligandla

## CON 2025-26 (hidden)
Conveyance charges-2025-26
As per Machinery
Lead in KM | Earth/Sand/Gravel | Metal | Bricks
| Initial lead Rete | Initial lead Rete | Initial lead Rete
1 | 2 | 3 | 4
1 | 38.62 | 37.07 | 61.79
2 | 54.08 | 51.91 | 86.51
3 | 72.1 | 69.21 | 115.34
4 | 87.55 | 84.04 | 140.06
5 | 103 | 98.86 | 164.77
6 | 118.45 | 113.69 | 189.49
7 | 133.9 | 128.52 | 214.21
8 | 149.35 | 143.35 | 238.93
9 | 164.8 | 158.18 | 263.65
10 | 180.25 | 173.01 | 288.37
11 | 195.7 | 187.84 | 313.09
12 | 211.15 | 202.67 | 337.81
13 | 226.6 | 217.5 | 362.53
14 | 242.05 | 232.33 | 387.25
15 | 257.5 | 247.16 | 411.97
16 | 272.95 | 261.99 | 436.69
17 | 288.4 | 276.82 | 461.41
18 | 303.85 | 291.65 | 486.13
19 | 319.3 | 306.48 | 510.85
20 | 334.75 | 321.31 | 535.57
21 | 350.2 | 336.14 | 560.29
22 | 365.65 | 350.97 | 585.01
23 | 381.1 | 365.8 | 609.73
24 | 396.55 | 380.63 | 634.45
25 | 412 | 395.46 | 659.17
26 | 427.45 | 410.29 | 683.89
27 | 442.9 | 425.12 | 708.61
28 | 458.35 | 439.95 | 733.33
29 | 473.8 | 454.78 | 758.05
30 | 489.25 | 469.61 | 782.77
31 | 502.12 | 481.97 | 803.37
32 | 514.99 | 494.33 | 823.97
33 | 527.86 | 506.69 | 844.57
34 | 540.73 | 519.05 | 865.17
35 | 553.6 | 531.41 | 885.77
36 | 566.47 | 543.77 | 906.37
37 | 579.34 | 556.13 | 926.97
38 | 592.21 | 568.49 | 947.57
39 | 605.08 | 580.85 | 968.17
40 | 617.95 | 593.21 | 988.77
41 | 630.82 | 605.57 | 1009.37
42 | 643.69 | 617.93 | 1029.97
43 | 656.56 | 630.29 | 1050.57
44 | 669.43 | 642.65 | 1071.17
45 | 682.3 | 655.01 | 1091.77
46 | 695.17 | 667.37 | 1112.37
47 | 708.04 | 679.73 | 1132.97
48 | 720.91 | 692.09 | 1153.57
49 | 733.78 | 704.45 | 1174.17
50 | 746.65 | 716.81 | 1194.77
51 | 759.52 | 729.17 | 1215.37
52 | 772.39 | 741.53 | 1235.97
53 | 785.26 | 753.89 | 1256.57
54 | 798.13 | 766.25 | 1277.17
55 | 811 | 778.61 | 1297.77
56 | 823.87 | 790.97 | 1318.37
57 | 836.74 | 803.33 | 1338.97
58 | 849.61 | 815.69 | 1359.57
59 | 862.48 | 828.05 | 1380.17
60 | 875.35 | 840.41 | 1400.77
61 | 888.22 | 852.77 | 1421.37
62 | 901.09 | 865.13 | 1441.97
63 | 913.96 | 877.49 | 1462.57
64 | 926.83 | 889.85 | 1483.17
65 | 939.7 | 902.21 | 1503.77
66 | 952.57 | 914.57 | 1524.37
67 | 965.44 | 926.93 | 1544.97
68 | 978.31 | 939.29 | 1565.57
69 | 991.18 | 951.65 | 1586.17
70 | 1004.05 | 964.01 | 1606.77
71 | 1016.92 | 976.37 | 1627.37
72 | 1029.79 | 988.73 | 1647.97
73 | 1042.66 | 1001.09 | 1668.57
74 | 1055.53 | 1013.45 | 1689.17
75 | 1068.4 | 1025.81 | 1709.77
76 | 1081.27 | 1038.17 | 1730.37
77 | 1094.14 | 1050.53 | 1750.97
78 | 1107.01 | 1062.89 | 1771.57
79 | 1119.88 | 1075.25 | 1792.17
80 | 1132.75 | 1087.61 | 1812.77
81 | 1145.62 | 1099.97 | 1833.37
82 | 1158.49 | 1112.33 | 1853.97
83 | 1171.36 | 1124.69 | 1874.57
84 | 1184.23 | 1137.05 | 1895.17
85 | 1197.1 | 1149.41 | 1915.77
86 | 1209.97 | 1161.77 | 1936.37
87 | 1222.84 | 1174.13 | 1956.97
88 | 1235.71 | 1186.49 | 1977.57
89 | 1248.58 | 1198.85 | 1998.17
90 | 1261.45 | 1211.21 | 2018.77
91 | 1274.32 | 1223.57 | 2039.37
92 | 1287.19 | 1235.93 | 2059.97
93 | 1300.06 | 1248.29 | 2080.57
94 | 1312.93 | 1260.65 | 2101.17
95 | 1325.8 | 1273.01 | 2121.77
96 | 1338.67 | 1285.37 | 2142.37
97 | 1351.54 | 1297.73 | 2162.97
98 | 1364.41 | 1310.09 | 2183.57
99 | 1377.28 | 1322.45 | 2204.17
100 | 1390.15 | 1334.81 | 2224.77
101 | 1403.02 | 1347.17 | 2245.37
102 | 1415.89 | 1359.53 | 2265.97
103 | 1428.76 | 1371.89 | 2286.57
104 | 1441.63 | 1384.25 | 2307.17
105 | 1454.5 | 1396.61 | 2327.77
106 | 1467.37 | 1408.97 | 2348.37
107 | 1480.24 | 1421.33 | 2368.97
108 | 1493.11 | 1433.69 | 2389.57
109 | 1505.98 | 1446.05 | 2410.17
110 | 1518.85 | 1458.41 | 2430.77
111 | 1531.72 | 1470.77 | 2451.37
112 | 1544.59 | 1483.13 | 2471.97
113 | 1557.46 | 1495.49 | 2492.57
114 | 1570.33 | 1507.85 | 2513.17
115 | 1583.2 | 1520.21 | 2533.77
116 | 1596.07 | 1532.57 | 2554.37
117 | 1608.94 | 1544.93 | 2574.97
118 | 1621.81 | 1557.29 | 2595.57
119 | 1634.68 | 1569.65 | 2616.17
120 | 1647.55 | 1582.01 | 2636.77
121 | 1660.42 | 1594.37 | 2657.37
122 | 1673.29 | 1606.73 | 2677.97
123 | 1686.16 | 1619.09 | 2698.57
124 | 1699.03 | 1631.45 | 2719.17
125 | 1711.9 | 1643.81 | 2739.77
126 | 1724.77 | 1656.17 | 2760.37
127 | 1737.64 | 1668.53 | 2780.97
128 | 1750.51 | 1680.89 | 2801.57
129 | 1763.38 | 1693.25 | 2822.17
130 | 1776.25 | 1705.61 | 2842.77
131 | 1789.12 | 1717.97 | 2863.37
132 | 1801.99 | 1730.33 | 2883.97
133 | 1814.86 | 1742.69 | 2904.57
134 | 1827.73 | 1755.05 | 2925.17
135 | 1840.6 | 1767.41 | 2945.77
136 | 1853.47 | 1779.77 | 2966.37
137 | 1866.34 | 1792.13 | 2986.97
138 | 1879.21 | 1804.49 | 3007.57
139 | 1892.08 | 1816.85 | 3028.17
140 | 1904.95 | 1829.21 | 3048.77
141 | 1917.82 | 1841.57 | 3069.37
142 | 1930.69 | 1853.93 | 3089.97
143 | 1943.56 | 1866.29 | 3110.57
144 | 1956.43 | 1878.65 | 3131.17
145 | 1969.3 | 1891.01 | 3151.77
146 | 1982.17 | 1903.37 | 3172.37
147 | 1995.04 | 1915.73 | 3192.97
148 | 2007.91 | 1928.09 | 3213.57
149 | 2020.78 | 1940.45 | 3234.17
150 | 2033.65 | 1952.81 | 3254.77
151 | 2046.52 | 1965.17 | 3275.37
152 | 2059.39 | 1977.53 | 3295.97
153 | 2072.26 | 1989.89 | 3316.57
154 | 2085.13 | 2002.25 | 3337.17
155 | 2098 | 2014.61 | 3357.77
156 | 2110.87 | 2026.97 | 3378.37
157 | 2123.74 | 2039.33 | 3398.97
158 | 2136.61 | 2051.69 | 3419.57
159 | 2149.48 | 2064.05 | 3440.17
160 | 2162.35 | 2076.41 | 3460.77
161 | 2175.22 | 2088.77 | 3481.37
162 | 2188.09 | 2101.13 | 3501.97
163 | 2200.96 | 2113.49 | 3522.57
164 | 2213.83 | 2125.85 | 3543.17
165 | 2226.7 | 2138.21 | 3563.77
166 | 2239.57 | 2150.57 | 3584.37
167 | 2252.44 | 2162.93 | 3604.97
168 | 2265.31 | 2175.29 | 3625.57
169 | 2278.18 | 2187.65 | 3646.17
170 | 2291.05 | 2200.01 | 3666.77
171 | 2303.92 | 2212.37 | 3687.37
172 | 2316.79 | 2224.73 | 3707.97
173 | 2329.66 | 2237.09 | 3728.57
174 | 2342.53 | 2249.45 | 3749.17
175 | 2355.4 | 2261.81 | 3769.77
176 | 2368.27 | 2274.17 | 3790.37
177 | 2381.14 | 2286.53 | 3810.97
178 | 2394.01 | 2298.89 | 3831.57
179 | 2406.88 | 2311.25 | 3852.17
180 | 2419.75 | 2323.61 | 3872.77
181 | 2432.62 | 2335.97 | 3893.37
182 | 2445.49 | 2348.33 | 3913.97
183 | 2458.36 | 2360.69 | 3934.57
184 | 2471.23 | 2373.05 | 3955.17
185 | 2484.1 | 2385.41 | 3975.77
186 | 2496.97 | 2397.77 | 3996.37
187 | 2509.84 | 2410.13 | 4016.97
188 | 2522.71 | 2422.49 | 4037.57
189 | 2535.58 | 2434.85 | 4058.17
190 | 2548.45 | 2447.21 | 4078.77
191 | 2561.32 | 2459.57 | 4099.37
192 | 2574.19 | 2471.93 | 4119.97
193 | 2587.06 | 2484.29 | 4140.57
194 | 2599.93 | 2496.65 | 4161.17
195 | 2612.8 | 2509.01 | 4181.77
196 | 2625.67 | 2521.37 | 4202.37
197 | 2638.54 | 2533.73 | 4222.97
198 | 2651.41 | 2546.09 | 4243.57
199 | 2664.28 | 2558.45 | 4264.17
200 | 2677.15 | 2570.81 | 4284.77
201 | 2690.02 | 2583.17 | 4305.37
202 | 2702.89 | 2595.53 | 4325.97
203 | 2715.76 | 2607.89 | 4346.57
204 | 2728.63 | 2620.25 | 4367.17
205 | 2741.5 | 2632.61 | 4387.77
206 | 2754.37 | 2644.97 | 4408.37
207 | 2767.24 | 2657.33 | 4428.97
208 | 2780.11 | 2669.69 | 4449.57
209 | 2792.98 | 2682.05 | 4470.17
210 | 2805.85 | 2694.41 | 4490.77
211 | 2818.72 | 2706.77 | 4511.37
212 | 2831.59 | 2719.13 | 4531.97
213 | 2844.46 | 2731.49 | 4552.57
214 | 2857.33 | 2743.85 | 4573.17
215 | 2870.2 | 2756.21 | 4593.77
216 | 2883.07 | 2768.57 | 4614.37
217 | 2895.94 | 2780.93 | 4634.97
218 | 2908.81 | 2793.29 | 4655.57
219 | 2921.68 | 2805.65 | 4676.17
220 | 2934.55 | 2818.01 | 4696.77
221 | 2947.42 | 2830.37 | 4717.37
222 | 2960.29 | 2842.73 | 4737.97
223 | 2973.16 | 2855.09 | 4758.57
224 | 2986.03 | 2867.45 | 4779.17
225 | 2998.9 | 2879.81 | 4799.77
226 | 3011.77 | 2892.17 | 4820.37
227 | 3024.64 | 2904.53 | 4840.97
228 | 3037.51 | 2916.89 | 4861.57
229 | 3050.38 | 2929.25 | 4882.17
230 | 3063.25 | 2941.61 | 4902.77
231 | 3076.12 | 2953.97 | 4923.37
232 | 3088.99 | 2966.33 | 4943.97
233 | 3101.86 | 2978.69 | 4964.57
234 | 3114.73 | 2991.05 | 4985.17
235 | 3127.6 | 3003.41 | 5005.77
236 | 3140.47 | 3015.77 | 5026.37
237 | 3153.34 | 3028.13 | 5046.97
238 | 3166.21 | 3040.49 | 5067.57
239 | 3179.08 | 3052.85 | 5088.17
240 | 3191.95 | 3065.21 | 5108.77
241 | 3204.82 | 3077.57 | 5129.37
242 | 3217.69 | 3089.93 | 5149.97
243 | 3230.56 | 3102.29 | 5170.57
244 | 3243.43 | 3114.65 | 5191.17
245 | 3256.3 | 3127.01 | 5211.77
246 | 3269.17 | 3139.37 | 5232.37
247 | 3282.04 | 3151.73 | 5252.97
248 | 3294.91 | 3164.09 | 5273.57
249 | 3307.78 | 3176.45 | 5294.17
250 | 3320.65 | 3188.81 | 5314.77
251 | 3333.52 | 3201.17 | 5335.37
252 | 3346.39 | 3213.53 | 5355.97
253 | 3359.26 | 3225.89 | 5376.57
254 | 3372.13 | 3238.25 | 5397.17
255 | 3385 | 3250.61 | 5417.77
256 | 3397.87 | 3262.97 | 5438.37
257 | 3410.74 | 3275.33 | 5458.97
258 | 3423.61 | 3287.69 | 5479.57
259 | 3436.48 | 3300.05 | 5500.17
260 | 3449.35 | 3312.41 | 5520.77
261 | 3462.22 | 3324.77 | 5541.37
262 | 3475.09 | 3337.13 | 5561.97
263 | 3487.96 | 3349.49 | 5582.57
264 | 3500.83 | 3361.85 | 5603.17
265 | 3513.7 | 3374.21 | 5623.77
266 | 3526.57 | 3386.57 | 5644.37
267 | 3539.44 | 3398.93 | 5664.97
268 | 3552.31 | 3411.29 | 5685.57
269 | 3565.18 | 3423.65 | 5706.17
270 | 3578.05 | 3436.01 | 5726.77
271 | 3590.92 | 3448.37 | 5747.37
272 | 3603.79 | 3460.73 | 5767.97
273 | 3616.66 | 3473.09 | 5788.57
274 | 3629.53 | 3485.45 | 5809.17
275 | 3642.4 | 3497.81 | 5829.77
276 | 3655.27 | 3510.17 | 5850.37
277 | 3668.14 | 3522.53 | 5870.97
278 | 3681.01 | 3534.89 | 5891.57
279 | 3693.88 | 3547.25 | 5912.17
280 | 3706.75 | 3559.61 | 5932.77
281 | 3719.62 | 3571.97 | 5953.37
282 | 3732.49 | 3584.33 | 5973.97
283 | 3745.36 | 3596.69 | 5994.57
284 | 3758.23 | 3609.05 | 6015.17
285 | 3771.1 | 3621.41 | 6035.77
286 | 3783.97 | 3633.77 | 6056.37
287 | 3796.84 | 3646.13 | 6076.97
288 | 3809.71 | 3658.49 | 6097.57
289 | 3822.58 | 3670.85 | 6118.17
290 | 3835.45 | 3683.21 | 6138.77
291 | 3848.32 | 3695.57 | 6159.37
292 | 3861.19 | 3707.93 | 6179.97
293 | 3874.06 | 3720.29 | 6200.57
294 | 3886.93 | 3732.65 | 6221.17
295 | 3899.8 | 3745.01 | 6241.77
296 | 3912.67 | 3757.37 | 6262.37
297 | 3925.54 | 3769.73 | 6282.97
298 | 3938.41 | 3782.09 | 6303.57
299 | 3951.28 | 3794.45 | 6324.17
300 | 3964.15 | 3806.81 | 6344.77