## Chap-1
Andhra Pradesh Standard Data
I. Roads and Bridges
Chapter -1
LOADING, UNLOADING, CARRIAGE and CRUSHING OF MATERIALS
Index-code | S. No |  | Description | Unit | Quantity | Rate Rs. | Amount Rs. | Remarks
| 1 |  | 2 | 3 | 4 | 5 | 6 | 7
RBR-LUCC-1 | 1 |  | 2: Loading and Unloading of Lime, Aggregate, Stone Boulder, Brick Aggregate, Kankar, Building Rubbish, Crushed Slag, Stone for Masonry Work by Manual Means including hirecharges of truck 10t for waiting period
|  | i | 2: Loading of Lime, Aggregate, Stone Boulder, Brick Aggregate, Kankar, Building Rubbish, Crushed Slag, Stone for Masonry Work by manual means including a lead upto 30 m
Unit = cum
Taking output = 5.5 cum
a) Labour
|  |  | Mate | day | -
|  |  | Mazdoor (Unskilled) | day | 0.52
b) Machinery
|  |  | Truck 10t | hour | 0.5
c&d) Overheads & Contractors Profit
Cost for 5.5 cum = a+b+c+d
Rate per cum = (a+b+c+d)/5.5
|  | ii | 2: Loading of Earth, Sand, Moorum, Manure, Flyash by manual means including a lead upto 30 m
Unit = cum
Taking output = 5.5 cum
a) Labour
|  |  | Mate | day | -
|  |  | Mazdoor (Unskilled) | day | 0.26
b) Machinery
|  |  | Truck 10t | hour | 0.25
c&d) Overheads & Contractors Profit
Cost for 5.5 cum = a+b+c+d
Rate per cum = (a+b+c+d)/5.5
|  | iii | 2: Unloading of Lime, Aggregate, Stone Boulder, Brick Aggregate, Kankar, Building Rubbish, Crushed Slag, Stone for Masonry Work by manual means including a lead upto 30 m
Unit = cum
Taking output = 5.5 cum
a) Labour
|  |  | Mate | day | -
|  |  | Mazdoor (Unskilled) | day | 0.26
b) Machinery
|  |  | Truck 10t | hour | 0.25
c&d) Overheads & Contractors Profit
Cost for 5.5 cum = a+b+c+d
Rate per cum = (a+b+c+d)/5.5
|  | iv | 2: Unloading of Earth, Sand, Moorum, Manure, Flyash by manual means including a lead upto 30 m
Unit = cum
Taking output = 5.5 cum
a) Labour
|  |  | Mate | day | -
|  |  | Mazdoor (Unskilled) | day | 0.13
b) Machinery
|  |  | Truck 10t | hour | 0.166
c&d) Overheads & Contractors Profit
Cost for 5.5 cum = a+b+c+d
Rate per cum = (a+b+c+d)/5.5
RBR-LUCC-2 | 2 |  | 2: Loading and Unloading Lime, Aggregate, Stone Boulder, Brick Aggregate, Kankar, Building Rubbish, Crushed Slag, Stone for Masonry Work by Mechanical Means including hire charges of Tipper 10t for waiting period and Front end loader 1cum capacity for loading period.
|  | i | 2: Loading of Lime, Aggregate, Stone Boulder, Brick Aggregate, Kankar, Building Rubbish, Crushed Slag, Stone for Masonry Work by mechanical means including a lead upto 30 m
Placing tipper at loading point, loading with front end loader excluding time for haulage and return trip.
Unit = cum
Taking output = 5.5 cum
Time required for
|  |  | i) Positioning of tipper at loading point | Min | 1
|  |  | ii) Loading by front end loader 1 cum bucket capacity @ 45 cum per hour | Min | 7.33
|  |  | iii) Maneuvering, reversing, dumping and turning for return | Min | -
|  |  | iv) Waiting time, unforeseen contingencies, etc. | Min | 2
|  |  | Total | Min | 10.33
a) Machinery
|  |  | Tipper 10 t capacity | hour | 0.172
|  |  | Front end-loader 1 cum bucket capacity @ 45 cum per hour | hour | 0.122
c&d) Overheads & Contractors Profit
Cost for 5.5 cum = a+b+c
Rate per cum = (a+b+c)/5.5
|  | ii | 2: Loading of Earth, Sand, Moorum, Manure, Flyash by mechanical means including a lead upto 30 m.
Placing tipper at loading point, loading with front end loader excluding time for haulage and return trip.
Unit = cum
Taking output = 5.5 cum
Time required for
|  |  | i) Positioning of tipper at loading point | Min | 1
|  |  | ii) Loading by front end loader 1 cum bucket capacity @ 100 cum per hour | Min | 3.3
|  |  | iii) Waiting time, unforeseen contingencies, etc. | Min | 2
|  |  | Total | Min | 6.3
a) Machinery
|  |  | Tipper 10 t capacity | hour | 0.105
|  |  | Front end-loader 1 cum bucket capacity @ 100 cum per hour | hour | 0.055
c&d) Overheads & Contractors Profit
Cost for 5.5 cum = a+b+c
Rate per cum = (a+b+c)/5.5
|  | iii | 2: Unloading of Earth, Sand, Lime, Moorum, Aggregate, Stone Boulder, Brick Aggregate, Kankar, Building Rubbish, Manure, Crushed Slag, Flyash, Stone for Masonry Work by mechanical means (unloading by tipping).
Unit = cum
Taking output = 5.5 cum
Placing tipper at unloading point excluding time for haulage and return trip
Time required for
|  |  | i) Positioning of tipper at unloading point | Min | 1
|  |  | ii) Manoeuvering, reversing, dumping and turning for return | Min | 2
|  |  | iii) Waiting time, unforeseen contingencies, etc. | Min | 2
|  |  | a) Machinery | Min | 5
|  |  | Tipper 10 t capacity | hour | 0.08
c&d) Overheads & Contractors Profit
Cost for 5.5 cum = a+b+c
Rate per cum = (a+b+c)/5.5
|  | iv | 2: Loading and Unloading of Stone Boulder/Stone aggregates/Sand/Kanker/Moorum.; 3: cum
Placing tipper at loading point, loading with front end loader, dumping, turning for return trip, excluding time for haulage and return trip
Unit = cum
Taking output = 5.5 cum
Time required for
|  |  | i) Positioning of tipper at loading point | Min | 1
|  |  | ii) Loading by front end loader 1 cum bucket capacity @ 25 cum per hour | Min | 13
|  |  | iii) Maneuvering, reversing, dumping and turning for return | Min | 2
|  |  | iv) Waiting time, unforeseen contingencies etc | Min | 4
|  |  | Total | Min | 20
a) Machinery
|  |  | Tipper 5.5 tonnes capacity | hour | 0.33
|  |  | Front end-loader 1 cum bucket capacity @ 25 cum/hour | hour | 0.33
c&d) Overheads & Contractors Profit
Cost for 5.5 cum = a+b+c
Rate per cum = (a+b+c)/ 5.5
Note : Unloading will be by tipping.
|  | v | 2: Loading and Unloading of Boulders by Manual Means
Unit = cum
Taking output = 5.5 cum
a) Labour
|  |  | Mate | day | 0.11
|  |  | Mazdoor for loading and unloading | day | 0.75
b) Machinery
|  |  | Tipper 5.5 tonne capacity | hour | 0.75
c&d) Overheads & Contractors Profit
Cost for5.5 cum = a+b+c+d
Rate per cum = (a+b+c+d)/5.5
Note : Unloading will be by tipping.
RBR-LUCC-3 | 3 |  | 2: Loading, Unloading and Stacking of Bricks by Manual Means including hire charges of Truck 10t for waiting period.
|  | i | 2: Loading of Bricks by manual means including a lead upto 30 m
Unit = 1000 Nos.
Taking output = 2000 Nos.
a) Labour
|  |  | Mate | day | -
|  |  | Mazdoor (Unskilled) | day | 0.26
b) Machinery
|  |  | Truck 10t | hour | 0.33
c&d) Overheads & Contractors Profit
Cost for 2000 Nos. = a+b+c+d
Rate for 1000 bricks = (a+b+c+d)/2
|  | ii | 2: Unloading and Stacking of Bricks by manual means including a lead upto 30 m
Unit = 1000 Nos.
Taking output = 2000 Nos.
a) Labour
|  |  | Mate | day | -
|  |  | Mazdoor (Unskilled) | day | 0.26
b) Machinery
|  |  | Truck 10t | hour | 0.33
c&d) Overheads & Contractors Profit
Cost for 2000 Nos. = a+b+c+d
Rate for 1000 bricks = (a+b+c+d)/2
RBR-LUCC-4 | 4 |  | 2: Loading, Unloading and Stacking of Cement by Manual Means including hire charges of Truck 10t for waiting period.
|  | i | 2: Loading of Cement by manual means including a lead upto 30 m
Unit = t
Taking output = 10 t
a) Labour
|  |  | Mate | day | -
|  |  | Mazdoor (Unskilled) | day | 1.56
b) Machinery
|  |  | Truck 10t | hour | 1
c&d) Overheads & Contractors Profit
Cost for 10 t = a+b+c+d
Rate per tonnes = (a+b+c+d)/10
|  | ii | 2: Unloading, stacking of Cement by manual means including a lead upto 30 m
Unit = t
Taking output = 10 t
a) Labour
|  |  | Mate | day | -
|  |  | Mazdoor (Unskilled) | day | 1.56
b) Machinery
|  |  | Truck 10t | hour | 1
c&d) Overheads & Contractors Profit
Cost for 10 t = a+b+c+d
Rate per tonnes = (a+b+c+d)/10
|  | iii | 2: Loading & unloading of Cement including stacking by manual means including a lead upto 30 m.
Unit = t
Taking output = 10 t
a) Labour
|  |  | Mate | day | -
|  |  | Mazdoor (Unskilled) | day | 2.08
b) Machinery
|  |  | Truck 10t | hour | 2
c&d) Overheads & Contractors Profit
Cost for 10 t = a+b+c+d
Rate per tonnes = (a+b+c+d)/10
RBR-LUCC-5 | 5 |  | 2: Loading, Unloading and Sticking of Structural Steel and Steel Bars by manual means including hire charges of Truck 10t for waiting period.
|  | i | 2: Loading of Structural Steel, Steel Bars by manual means including a lead upto 30 m
Unit = t
Taking output = 10 t
a) Labour
|  |  | Mate | day | -
|  |  | Mazdoor (Unskilled) | day | 1.87
b) Machinery
|  |  | Truck 10t | hour | 1
c&d) Overheads & Contractors Profit
Cost for 10 t = a+b+c+d
Rate per tonnes = (a+b+c+d)/10
|  | ii | 2: Unloading of Structural Steel, Steel Bars by manual means including a lead upto 30 m
Unit = t
Taking output = 10 t
a) Labour
|  |  | Mate | day | -
|  |  | Mazdoor (Unskilled) | day | 1.87
b) Machinery
|  |  | Truck 10t | hour | 1
c&d) Overheads & Contractors Profit
Cost for 10 t = a+b+c+d
Rate per tonne = (a+b+c+d)/10
|  | iii | 2: Loading, unloading and Stacking of Structural Steel, Steel Bars by manual means including a lead upto 30 m
Unit = t
Taking output = 10 t
a) Labour
|  |  | Mate | day | -
|  |  | Mazdoor (Unskilled) | day | 2.08
b) Machinery
|  |  | Truck 10t | hour | 2
c&d) Overheads & Contractors Profit
Cost for 10 t = a+b+c+d
Rate per tonnes = (a+b+c+d)/10
RBR-LUCC-6 | 6 |  | 2: Loading and Unloading of Bitumen Drums by Manual Means including hirecharges of truck 10t for waiting period
|  | i | 2: Loading of Bitumen Drums by manual means including a lead upto 30 m
Unit = t
Taking output = 10 t
a) Labour
|  |  | Mate | day | -
|  |  | Mazdoor (Unskilled) | day | 1.66
b) Machinery
|  |  | Truck 10t | hour | 1.25
c&d) Overheads & Contractors Profit
Cost for 10 t = a+b+c+d
Rate per tonnes = (a+b+c+d)/10
|  | ii | 2: Unloading of Bitumen Drums by Manual Means including a lead upto 30 m
Unit = t
Taking output = 10 t
a) Labour
|  |  | Mate | day | -
|  |  | Mazdoor (Unskilled) | day | 1.25
b) Machinery
|  |  | Truck 10t | hour | 1.25
c&d) Overheads & Contractors Profit
Cost for 10 t = a+b+c+d
Rate per tonnes = (a+b+c+d)/10
Note : The weight is inclusive of the self weight of drum
RBR-LUCC-7 | 7 |  | 2: Loading and Unloading of Timber by Manual Means including hirecharges of truck 10t for waiting period
|  | (i) | 2: Loading of Timber by manual means including a lead upto 30 m
Unit = t
Taking output = 5 t
a) Labour
|  |  | Mate | day | -
|  |  | Mazdoor (Unskilled) | day | 1.04
b) Machinery
|  |  | Truck 10t | hour | 1
c&d) Overheads & Contractors Profit
Cost for 5 t = a+b+c+d
Rate per t = (a+b+c+d)/5
|  | ii | 2: Unloading of Timber by manual means including a lead upto 30 m
Unit = t
Taking output = 5 t
a) Labour
|  |  | Mate | day | -
|  |  | Mazdoor (Unskilled) | day | 1.04
b) Machinery
|  |  | Truck 10t | hour | 1
c&d) Overheads & Contractors Profit
Cost for 5 t = a+b+c+d
Rate per t = (a+b+c+d)/5
Note : Density of wood has been assumed as 900 kg per cum. If the density is less the output may be reduced proportionately.
RBR-LUCC-8 | 8 |  | 2: Loading and Unloading of C.C. Blocks, Kerb, etc. including hirecharges of truck 10t for waiting period
|  | i | 2: Loading with care C.C. Blocks, km Stone, 200 m Stone, Boundary Pillar, Kerb, Channel, Bond Stone, etc. by manual means including a lead upto 30 m
Unit = cum
Taking output = 5.5 cum
a) Labour
|  |  | Mate | day | -
|  |  | Mazdoor (Unskilled) | day | 2.08
b) Machinery
|  |  | Truck 10t | hour | 1.5
c&d) Overheads & Contractors Profit
Cost for 5.5 cum = a+b+c+d
Rate per cum = (a+b+c+d)/5.5
|  | ii | 2: Unloading with care C.C. Blocks, km Stone, 200 m Stone, Boundary Pillar, Kerb, Channel, Bond Stone, etc. by manual means including a lead upto 30 m
Unit = cum
Taking output = 5.5 cum
a) Labour
|  |  | Mate | day | -
|  |  | Mazdoor (Unskilled) | day | 2.08
b) Machinery
|  |  | Truck 10t | hour | 1.5
c&d) Overheads & Contractors Profit
Cost for 5.5 cum = a+b+c+d
Rate per cum = (a+b+c+d)/5.5
RBR-LUCC-9 | 9 |  | 2: Loading and Unloading of RCC Hume Pipes including hirecharges of truck 10 t for waiting period and Crane 3t capacity including all labour charges.
|  | i | 2: Loading of RCC Hume pipes by mechanical means including a lead upto 30 m
|  | A | 2: 1000 / 1200 mm dia RCC Hume pipe
Unit = per pipe
Taking output = 9 pipes
a) Labour
|  |  | Mate | day | -
|  |  | Mazdoor (Unskilled) | day | 0.52
b) Machinery
|  |  | Truck 10t | hour | 0.33
|  |  | Crane (3 T) | hour | 0.33
c&d) Overheads & Contractors Profit
Cost for 9 pipes = a+b+c+d
Rate per pipe = (a+b+c+d)/9
|  | B | 2: 750 mm dia RCC Hume pipe
Unit = per pipe
Taking output = 15 pipes
a) Labour
|  |  | Mate | day | -
|  |  | Mazdoor (Unskilled) | day | 0.52
b) Machinery
|  |  | Truck 10t | hour | 0.33
|  |  | Crane | hour | 0.33
c&d) Overheads & Contractors Profit
Cost for 15 pipes = a+b+c+d
Rate per pipe = (a+b+c+d)/15
|  | C | 2: 600/450 mm dia RCC Hume pipe
Unit = per pipe
Taking output = 21 pipes
a) Labour
|  |  | Mate | day | -
|  |  | Mazdoor (Unskilled) | day | 0.52
b) Machinery
|  |  | Truck 10t | hour | 0.33
|  |  | Crane | hour | 0.33
c&d) Overheads & Contractors Profit
Cost for 21 pipes = a+b+c+d
Rate per pipe = (a+b+c+d)/21
|  | ii | 2: Unloading of RCC Hume pipe by manual means including a lead upto 30 m
|  | A | 2: 1000/1200 mm dia RCC Hume pipes
Unit = per pipe
Taking output = 5 pipes
a) Labour
|  |  | Mate | day | -
|  |  | Mazdoor (Unskilled) | day | 1.04
b) Machinery
|  |  | Truck 10t | hour | 2
c) Material
|  |  | Wooden sleepers 250mm x 250mm x125mm hire charges 3 nos sleeper | hour | 2
|  |  | Crow bars 2 nos not less than 40 mm dia (hire-charges) | hour | 2
c&d) Overheads & Contractors Profit
Cost for 5 pipes = a+b+c+d+e
Rate per pipe = (a+b+c+d+e)/5
|  | B | 2: 750 mm dia RCC Hume pipe
Unit = per pipe
Taking output = 6 pipes
a) Labour
|  |  | Mate | day | -
|  |  | Mazdoor (Unskilled) | day | 1.04
b) Machinery
|  |  | Truck 10t | hour | 2
c) Material
|  |  | Wooden sleepers 250mm x 250mm x125mm hire charges 3 nos sleeper | hour | 2
|  |  | Crow bars 2 nos not less than 40 mm dia (hire-charges) | hour | 2
c&d) Overheads & Contractors Profit
Cost for 6 pipes = a+b+c+d+e
Rate per pipe = (a+b+c+d+e)/6
|  | C | 2: 600/450 mm dia RCC Hume pipe
Unit = per pipe
Taking output = 8 pipes
a) Labour
|  |  | Mate | day | -
|  |  | Mazdoor (Unskilled) | day | 1.04
b) Machinery
|  |  | Truck 10t | hour | 2
c) Material
|  |  | Wooden sleepers 250mm x 250mm x125mm hire charges 3 nos sleeper | hour | 2
|  |  | Crow bars 2 nos not less than 40 mm dia (hire-charges) | hour | 2
c&d) Overheads & Contractors Profit
Cost for 8 pipes = a+b+c+d+e
Rate per pipe = (a+b+c+d+e)/8
|  | iii | 2: Unloading of RCC Hume pipes by mechanical means including a lead upto 30 m
|  | A | 2: 1000/1200 mm dia RCC Hume pipe
Unit = per pipe
Taking output = 9 pipes
a) Labour
|  |  | Mate | day | -
|  |  | Mazdoor (Unskilled) | day | 0.52
b) Machinery
|  |  | Truck 10t | hour | 0.2
|  |  | Crane | hour | 0.2
c&d) Overheads & Contractors Profit
Cost for 9 pipes = a+b+c+d
Rate per pipe = (a+b+c+d+e)/9
|  | B | 2: 750 mm dia RCC Hume pipe
Unit = per pipe
Taking output = 15 pipes
a) Labour
|  |  | Mate | day | -
|  |  | Mazdoor (Unskilled) | day | 0.52
b) Machinery
|  |  | Truck 10t | hour | 0.2
|  |  | Crane | hour | 0.2
c&d) Overheads & Contractors Profit
Cost for 15 pipes = a+b+c+d
Rate per pipe = (a+b+c+d+e)/15
|  | C | 2: 600/450 mm dia RCC Hume pipe
Unit = per pipe
Taking output = 21 pipes
a) Labour
|  |  | Mate | day | -
|  |  | Mazdoor (Unskilled) | day | 0.52
b) Machinery
|  |  | Truck 10t | hour | 0.2
|  |  | Crane | hour | 0.2
c&d) Overheads & Contractors Profit
Cost for 21 pipes = a+b+c+d
Rate per pipe = (a+b+c+d+e)/21
RBR-LUCC-10 | 10 |  | 2: Conveyance of Materials
Haulage of materials by tipper 10t capacity excluding cost of Loading, Unloading & Stacking, but including hirecharges of Machinery.
Haulage of materials by tipper excluding cost of loading, unloading and stacking.
Unit = t.km
Taking output 10 t load and lead 10 km = 100 t.km (5.5 cum)
|  | i | 2: Surfaced Road
Speed with load: 25 km per hour
Speed while returning empty: 35 km per hour
a) Machinery
Tipper 10 t capacity
|  |  | Haulage with load | hour | 0.4
|  |  | Empty return trip | hour | 0.29
c&d) Overheads & Contractors Profit
Cost for 100 t.km = a+b+c
Rate per t.km = (a+b+c)/100
Note : In case of carriage of Hume pipes, output of Truck be taken as 8 t and the rate for t is to be divided by number of pipes of different diameters as indicated in item 9 to get the rate per pipe.
|  | ii | 2: Unsurfaced Gravel Road
Speed with load: 20 km/hour
Speed for empty return trip: 30 km/hour
a) Machinery
Tipper 10 t capacity
|  |  | Haulage with load | hour | 0.5
|  |  | Empty return trip | hour | 0.33
c&d) Overheads & Contractors Profit
Cost for 100 t.km = a+b+c
Rate per t.km = (a+b+c)/100
Note : In case of carriage of Hume pipes, output of Truck be taken as 8 t and the rate per t is to be divided by number of pipes of different diameters as indicated in item 9 to get the rate per pipe.
|  | iii | 2: Katcha Track and Track in River Bed/Nallah Bed and Choe Bed
Speed with load: 10 km per hour
Speed while returning empty: 15 km per hour
a) Machinery
Tipper 10 t capacity
|  |  | Haulage with load | hour | 1
|  |  | Empty return trip | hour | 0.67
c&d) Overheads & Contractors Profit
Cost for 100 t.km = a+b+c
Rate per t.km = (a+b+c)/100
Note : In case of carriage of Hume pipes, output of Truck be taken as 8 t and the cost for 8 t is to be divided by number of pipes of different diameters as indicated in item 9 to get the rate per pipe.
RBR-LUCC-11 | 11 |  | 2: Supply of Quarried stone and hand breaking
|  | i | 2: Supply of quarried stone and hand breaking into coarse aggregate to Grading 1 (90 mm to 45 mm) as per Table 400.8 of Technical Specifications of MORD / 400-7 of MORTH.
Unit = cum
Taking output = 1 cum
a) Labour
|  |  | Mate | day | -
|  |  | Mazdoor (Unskilled) | day | 1.248
b) Material
|  |  | Supply of quarried stone 150-200 mm size | cum | 1.1
c&d) Overheads & Contractors Profit
Rate per cum = a+b+c+d
|  | i A | 2: Hand Broken Stone aggregate 75 mm nominal size
Supply of quarried stone and hand breaking into coarse aggregate 75 mm nominal size (106-63 mm) as per Table 500-17MORD & stacking as directed.
Unit = cum
Taking output = 1 cum
a) Labour
|  |  | Mate | day | -
|  |  | Mazdoor (Unskilled) | day | 1.248
b) Material
|  |  | Supply of quarried stone 150-200 mm size | cum | 1.1
c&d) Overheads & Contractors Profit
Rate per cum = a+b+c+d
|  | ii | 2: Supply of quarried stone and hand breaking into coarse aggregate to Grading 2 (63 mm to 45 mm) as per Table 400.8 of Technical Specifications of MORD / 400-7 of MORTH.
Unit = cum
Taking output = 1 cum
a) Labour
|  |  | Mate | day | -
|  |  | Mazdoor (Unskilled) | day | 1.56
b) Material
|  |  | Supply of quarried stone 150-200 mm size | cum | 1.1
c&d) Overheads & Contractors Profit
Rate per cum = a+b+c+d
|  | ii A | 2: Hand Broken Stone aggregate 63 mm nominal size
Supply of quarried stone and hand breaking into coarse aggregate to 63 mm to nominal size (passing 80 mm and retained on 50 mm sieve) & stacking as directed.
Unit = cum
Taking output = 1 cum
a) Labour
|  |  | Mate | day | -
|  |  | Mazdoor (Unskilled) | day | 1.56
b) Material
|  |  | Supply of quarried stone 150-200 mm size | cum | 1.1
c&d) Overheads & Contractors Profit
Rate per cum = a+b+c+d
|  | iii | 2: Supply of quarried stone and hand breaking into coarse aggregate to Grading 3 (53 mm to 22.4 mm)as per Table 400-8 MORTH /400.7 MORD of Technical Specifications.
Unit = cum
Taking output = 1 cum
a) Labour
|  |  | Mate | day
|  |  | Mazdoor (Unskilled) | day | 1.872
b) Material
|  |  | Supply of quarried stone 150-200 mm size | cum | 1.1
c&d) Overheads & Contractors Profit
Rate per cum = a+b+c+d
|  | iii A | 2: Hand Broken Stone aggregate 40 mm nominal size
Supply of quarried stone and hand breaking into coarse aggregate to 40 mm nominal size (passing 63 mm retained 20mm sieve) & stacking as directed.
Unit = cum
Taking output = 1 cum
a) Labour
|  |  | Mate | day
|  |  | Mazdoor (Unskilled) | day | 1.872
b) Material
|  |  | Supply of quarried stone 150-200 mm size | cum | 1.1
c&d) Overheads & Contractors Profit
Rate per cum = a+b+c+d
RBR-LUCC-12 | 12 |  | 2: Crushing of Stone Aggregates 100 per cent passing through 53 mm sieve as per Table 500.6 of Technical Specifications of MORD / 500-7 of MORTH, and 45, 40, 37.5 mm, including hirecharges of integrated stone crusher of 200 t/h including belt conveyor and vibrating screens, tipper 5.5 cum (10t) capacity & Frontend Loader and all labour charges complete.
Crushing of stone boulders of 150 mm size in an integrated stone crushing unit of 200 t/h capacity comprising of primary and secondary crushing units, belt conveyor and vibrating screens to obtain stone aggregates 100 per cent passing through 53 mm sieve as per Table 500.6 of Technical Specifications of MORD / 500-7 of MORTH including the cost of stone.
Unit = cum
Taking output = 750 cum at crusher location
a) Labour
|  |  | Mate | day | -
|  |  | Mazdoor (Skilled) | day | 2.76
|  |  | Mazdoor (Unskilled) | day | 17
b) Material
|  |  | Stone Boulder of size 150 mm and below | cum | 800
c) Machinery
|  |  | Integrated stone crusher of 200 t/h including belt conveyor and vibrating screens | hour | 6
|  |  | Front end loader 1 cum bucket capacity | hour | 20
|  |  | Tipper 5.5 cum capacity | hour | 20
d&e) Overheads & Contractors Profit
Total (a+b+c+d+e)
Cost for 750 cum = (a+b+c+d+e) x 0.85
Rate per cum =[ (a+b+c+d+e) x 0.85]/ 750
Note : 1) 800 cum of stone boulders are needed to get 750 cum of stone aggregates.
2) 85 per cent of above cost will be attributed to the production of 750 cum of stone aggregates of 40 mm size and balance 15 per cent will be for smaller size aggregates and stone dust which comes out as a by-product.
3) The integrated stone crusher includes primary and secondary crushing units.
RBR-LUCC-13 | 13 |  | 2: Crushing of Stone Aggregates 100 per cent passing through 22.4 mm sieve as per Table 500.6 of Technical Specifications (MORD) & 20mm, 19mm, including hirecharges of integrated stone crusher of 200 t/h including belt conveyor and vibrating screens, tipper 5.5 cum (10t) capacity & Frontend Loader and all labour charges complete.
Crushing of stone boulders of 150 mm size in an integrated stone crushing unit of 200 t/h capacity comprising of primary and secondary crushing units, belt conveyor and vibrating screens to obtain stone aggregates 100 per cent passing through 22.4 mm sieve as per Table 500.6 of Technical Specifications & 20 mm and 19 mm including the cost of stone.
Unit = cum
Taking output = 670 cum at crusher location
a) Labour
|  |  | Mate | day | -
|  |  | Mazdoor (Skilled) | day | 2.76
|  |  | Mazdoor (Unskilled) | day | 17
b) Material
|  |  | Stone Boulder of size 150 mm and below | cum | 800
c) Machinery
|  |  | Integrated stone crusher of 200 t/h including belt conveyor and vibrating screens | hour | 6
|  |  | Front end loader 1 cum bucket capacity | hour | 20
|  |  | Tipper 5.5 cum capacity | hour | 20
d&e) Overheads & Contractors Profit
Total (a+b+c+d+e)
Cost for 670 cum = (a+b+c+d+e) x 0.90
Rate per cum =[ (a+b+c+d+e) x 0.90]/ 670
Note : 1) 800 cum of stone boulders are needed to get 670 cum of stone aggregates.
2) 90 per cent of above cost will be attributed to the production of 670 cum of stone aggregate and balance 10 per cent will be for smaller size aggregates and stone dust which comes out as a by-product.
3) The integrated stone crusher includes primary and secondary crushing units.
RBR-LUCC-14 | 14 |  | 2: Crushing of Stone Aggregates Nominal Size 13.2 mm as per Table 500.9 of Technical Specifications (MORD) and Table 500-21 MORTH and 14 mm, including hirecharges of integrated stone crusher of 200 t/h including belt conveyor and vibrating screens, tipper 5.5 cum (10t) capacity & Frontend Loader and all labour charges complete.
Crushing of stone boulders of 150 mm size in an integrated stone crushing unit of 200 t/h capacity comprising of primary and secondary crushing units, belt conveyor and vibrating screens to obtain stone aggregates of 13.2 mm nominal size as per Table 500.9 of Technical Specifications & 14 mm including the cost of stone.
Unit = cum
Taking output = 600 cum at crusher location
a) Labour
|  |  | Mate | day | -
|  |  | Mazdoor (Skilled) | day | 2.76
|  |  | Mazdoor (Unskilled) | day | 17
b) Material
|  |  | Stone Boulder of size 150 mm and below | cum | 800
c) Machinery
|  |  | Integrated stone crusher of 200 t/h including belt conveyor and vibrating screens | hour | 6
|  |  | Front end loader 1 cum bucket capacity | hour | 20
|  |  | Tipper 5.5 cum capacity | hour | 20
d&e) Overheads & Contractors Profit
Total (a+b+c+d+e)
Cost for 600 cum = (a+b+c+d+e) x 0.95
Rate per cum = [(a+b+c+d+e) x 0.95]/ 600
Note : 1) 800 cum of stone boulders are needed to get 600 cum of stone chips of size 13.2 mm and 125 cum stone dust.
2) 95 per cent of above cost will be attributed to the production of 600 cum of stone chips of 13.2 mm size and balance 5 per cent to the production of stone dust which comes out as a by-product.
3) The analysis for crushing of stone chips of size 11.2 mm will be same as for 13.2 mm
|  | A | 2: Crushing of Stone Aggregates Nominal Size 11.2 mm as per Table 500.9 of Technical Specifications (MORD) and Table 500-21 MORTH.
Same analysis as in 13.2 mm
Rate per cum
RBR-LUCC-15 | 15 |  | 2: Crushing of Stone Aggregates 9.5 and 10 mm Nominal Size as per Table 500.9 of Technical Specifications (MORD) and Table 500-21 MORTH, including hirecharges of integrated stone crusher of 200 t/h including belt conveyor and vibrating screens, tipper 5.5 cum (10t) capacity & Frontend Loader and all labour charges complete.
Crushing of stone boulders of 150 mm size in an integrated stone crushing unit of 200 t/h capacity comprising of primary and secondary crushing units, belt conveyor and vibrating screens to obtain stone aggregates of 9.5 mm nominal size as per Table 500.9 of Technical Specifications and 10 mm including the cost of stone.
Unit = cum
Taking output = 600 cum at crusher location
a) Labour
|  |  | Mate | day | -
|  |  | Mazdoor (Skilled) | day | 2.76
|  |  | Mazdoor (Unskilled) | day | 17
b) Material
|  |  | Stone Boulder of size 150 mm and below | cum | 800
c) Machinery
|  |  | Integrated stone crusher of 200 t/h including belt conveyor and vibrating screens | hour | 6
|  |  | Front end loader 1 cum bucket capacity | hour | 20
|  |  | Tipper 5.5 cum capacity | hour | 20
d&e) Overheads & Contractors Profit
Total (a+b+c+d+e)
Cost for 600 cum = (a+b+c+d+e) x 0.95
Rate per cum = [(a+b+c+d+e) x 0.95]/ 600
Note :- 1) 800 cum of stone boulders are needed to get 600 cum of stone chips of size 9.5 mm and 125 cum stone dust.
2) 95 per cent of above cost will be attributed to the production of 600 cum of stone chips of 9.5 mm size and balance 5 per cent to the production of stone dust which comes out as a by-product.
3) The integrated stone crusher includes primary and secondary crushing units.
4) Cost of crushing of stone chips of size 6.7 mm will be 10 per cent extra over that of 9.5 mm size.
|  | A | 2: Crushing of Stone Aggregates 6.7, 6.3, 6 and 5 mm Nominal Size as per Table 500.9 of Technical Specifications (MORD) and Table 500-21 MORTH, including hirecharges of integrated stone crusher of 200 t/h including belt conveyor and vibrating screens, tipper 5.5 cum (10t) capacity & Frontend Loader and all labour charges complete.
Crushing of stone boulders of 150 mm size in an integrated stone crushing unit of 200 t/h capacity comprising of primary and secondary crushing units, belt conveyor and vibrating screens to obtain stone aggregates of 6.3 mm nominal size as per Table 500.9 of Technical Specifications including the cost of stone.
Unit = cum
a) Rate per cum for Crushing of Stone Aggregates 9.5 mm as in S.No. 15
b) Add : 10% extra over that of 9.5 mm size
c) Total (a+b)
d) Overheads & Contractors Profit on (c)
Grand Total (c+d)
General Note
1. When materials are used for a finished item of work, overheads and Contractors profit need not be included in cost of material data. Basic rates only to be carried out as material cost.
2. Rates are for net quantities after deduction of voids.
Percentage reduction in volume of aggregates
As per Table 500 - 28 MORTH & Table 500 - 18 MORD
|  |  | Standard Size of Aggregates | Percentage reduction in volume computed by stack measurements to arrive at the volume to be paid for
|  |  | i. 75 mm and 63 mm | 12.5
|  |  | ii. 45 or 40 mm, 37.5 mm and upto 26.5 mm | 10
|  |  | iii. 25 mm to 13.2 mm, 11.2 mm and 6.3 or 6.7 mm | 5
|  |  | iv. Fine aggregate (sand) | 5
|  |  | v. Rough Stone for apron & revetment (as per APSS) | 40
|  |  | vi. Rough Stone for Soling (Proposed as in v) | 40
3. Part of km beyond 1 km will be payable for the full km.
4. The provision towards Mate (1 Mate provided for 25 labour) is included in the provision towards unskilled Mazdoor in data.
5. The rate analysis of Loading & unloading of various items includes stacking.