## Chap-13
Andhra Pradesh Standard Data
I. Roads and Bridges
Chapter - 13
SUPERSTRUCTURE
Index-code | S. No |  | Description | Unit | Quantity | Rate Rs. | Amount Rs. | Remarks
| 1 |  | 2 | 3 | 4 | 5 | 6 | 7
RBR-SPST-1 | 1 |  | 2: Providing and laying reinforced cement concrete in superstructure as per drawing and technical specifications Clauses 800, 1205.4 and 1205.5 MORD / Sections 1500, 1600 & 1700 MORTH
Note : 1. Water for CC works : A provision for cost of water may be added at 1.2 kl / 1 cum (including curing purpose) keeping the site conditions
2. Coarse aggregate : Single grade nominal size can also be used instead of graded metal, keeping the site conditions in view.
|  | I (A) | 2: R.C.C grade M 20 (MORD)
|  | (i) | 2: For nominal mix 1:2:4 (Using Concrete Mixture)
Height upto 5m
Unit = cum
(a) Material
|  |  | Cement | t | 0.33
|  |  | Coarse sand | cum | 0.45
|  |  | 20 mm aggregate | cum | 0.54
|  |  | 10 mm aggregate | cum | 0.36
(b) Labour
|  |  | Mate | day | -
|  |  | Mason (1st Class) | day | 0.1
|  |  | Mazdoor (Unskilled) | day | 1.39
c) Machinery
|  |  | Concrete mixer 0.4/0.28 cum capacity | hr / cum | 0.4
d) Add for formwork and staging
|  |  | Height upto 5 m @ 20% of (a+b+c) |  | 20%
e&f) Overheads & Contractors Profit
Rate per cum = a+b+c+d+e+f
|  | ii | 2: Height 5m to 10m
|  |  | Per Cum Basic Cost of Labour, Material & Machinery (a+b+c) of Item 1(A)(i), excluding of Formwork | cum | 1
d) formwork
|  |  | Add on cost of material, labour and machinery (a+b+c) for Formwork |  | 25%
e&f) Overheads & Contractors Profit
Rate perm (a+b+c+d+e+f)
|  | iii | 2: Height above10m
|  |  | Per Cum Basic Cost of Labour, Material & Machinery (a+b+c) of Item 1(A)(i), excluding of Formwork | cum | 1
d) formwork
|  |  | Add on cost of material, labour and machinery (a+b+c) for Formwork |  | 30%
e&f) Overheads & Contractors Profit
Rate perm (a+b+c+d+e+f)
|  | (B) | 2: For design mix RCC M 20 Using Concrete Mixer
(a) Material
|  |  | Cement | t | 0.341
|  |  | Coarse sand | cum | 0.45
|  |  | 20 mm aggregate | cum | 0.54
|  |  | 10 mm aggregate | cum | 0.36
(b) Labour
|  |  | Mate | day | -
|  |  | Mason (1st Class) | day | 0.1
|  |  | Mazdoor (Unskilled) | day | 1.39
c) Machinery
|  |  | Concrete mixer 0.4/0.28 cum capacity | hr / cum | 0.4
|  |  | Generator 33 KVA | hour | 0.4
Total (a+b+c)
d) For formwork and staging add the following percentage of (a+b+c):
|  |  | Height upto 5 m @ 20 per cent |  | 20%
e&f) Overheads & Contractors Profit
Rate per cum = a+b+c+d+e+f
Note : 1. Height from 5 m to 10 m @ 25 %(MORD)
2. Height above 10 m @ 30 per cent (MORD)
RCC M 20 Design Mix (Using Concrete Mixture) (MORTH)
|  | I | 2: Case I : (I) For solid slab super-structure (MORTH)
For formwork and staging add the following:
|  | (i) | 2: (i) Height upto 5m
|  |  | Basic Cost of Labour, Material & Machinery (a+b+c) for cum | cum | 1
|  |  | d) Formwork and staging of (a+b+c) |  | 20%
e&f) Overheads & Contractors Profit
Rate per cum = (a+b+c+d+e+f)
|  | (ii) | 2: Height 5m to 10m
|  |  | Basic Cost of Labour, Material & Machinery (a+b+c) for cum | cum | 1
|  |  | d) Formwork and staging of (a+b+c) |  | 25%
e&f) Overheads & Contractors Profit
Rate per cum = (a+b+c+d+e+f)
|  | (iii) | 2: Height above 10m
|  |  | Basic Cost of Labour, Material & Machinery (a+b+c) for cum | cum | 1
|  |  | d) Formwork and staging of (a+b+c) |  | 30%
e&f) Overheads & Contractors Profit
Rate per cum = (a+b+c+d+e+f)
|  | II | 2: For T-beam & slab
|  | (i) | 2: Height upto 5m
|  |  | Basic Cost of Labour, Material & Machinery (a+b+c) for cum | cum | 1
|  |  | d) Formwork and staging of (a+b+c) |  | 25%
e&f) Overheads & Contractors Profit
Rate per cum = (a+b+c+d+e+f)
|  | (ii) | 2: Height 5m to 10m
|  |  | Basic Cost of Labour, Material & Machinery (a+b+c) for cum | cum | 1
|  |  | d) Formwork and staging of (a+b+c) |  | 30%
e&f) Overheads & Contractors Profit
Rate per cum = (a+b+c+d+e+f)
|  | (iii) | 2: Height above 10m
|  |  | Basic Cost of Labour, Material & Machinery (a+b+c) for cum | cum | 1
|  |  | d) Formwork and staging of (a+b+c) |  | 35%
e&f) Overheads & Contractors Profit
Rate per cum = (a+b+c+d+e+f)
Case II : Using Batching Plant, Transit Mixer and Concrete Pump (RCC M20) Design Mix
Unit = cum
Taking output = 1 cum
a) Material
|  |  | Cement | t.km | 0.341
|  |  | Coarse sand | cum | 0.45
|  |  | 20 mm Aggregate | cum | 0.54
|  |  | 10 mm Aggregate | cum | 0.36
b) Labour
|  |  | Mate | day | -
|  |  | Mason | day | 0.024
|  |  | Mazdoor (Unskilled) | day | 0.157
c) Machinery
|  |  | Batching Plant @ 20 cum/hour | hour | 0.05
|  |  | Generator 100 KVA | hour | 0.05
|  |  | Loader | hour | 0.05
Transit Mixer ( capacity 4.0 cu.m ) :
|  |  | Transit Mixer 4 cum capacity lead upto1 Km | hour | 0.125
|  |  | Lead beyond 1 Km, L - lead in Kilometer | t.km | 2.5 L
|  |  | Concrete Pump | hour | 0.05
|  |  | Basic Cost of Labour, Material & Machinery (a+b+c) | cum | 1
For formwork and staging add the following:
|  | I | 2: For solid slab super-structure
|  | (i) | 2: Height upto 5m
|  |  | Basic Cost of Labour, Material & Machinery (a+b+c) | cum | 1
|  |  | d) Formwork and staging of (a+b+c) |  | 20%
e&f) Overheads & Contractors Profit
Rate per cum = (a+b+c+d+e+f)
|  | (ii) | 2: Height 5m to 10m
|  |  | Basic Cost of Labour, Material & Machinery (a+b+c) | cum | 1
|  |  | d) Formwork and staging of (a+b+c) |  | 25%
e&f) Overheads & Contractors Profit
Rate per cum = (a+b+c+d+e+f)
|  | (iii) | 2: Height above 10m
|  |  | Basic Cost of Labour, Material & Machinery (a+b+c) | cum | 1
|  |  | d) Formwork and staging of (a+b+c) |  | 30%
e&f) Overheads & Contractors Profit
Rate per cum = (a+b+c+d+e+f)
|  | II | 2: For T-beam & slab
|  | (i) | 2: Height upto 5m
|  |  | Basic Cost of Labour, Material & Machinery (a+b+c) | cum | 1
|  |  | d) Formwork and staging of (a+b+c) |  | 25%
e&f) Overheads & Contractors Profit
Rate per cum = (a+b+c+d+e+f)
|  | (ii) | 2: Height 5m to 10m
|  |  | Basic Cost of Labour, Material & Machinery (a+b+c) | cum | 1
|  |  | d) Formwork and staging of (a+b+c) |  | 30%
e&f) Overheads & Contractors Profit
Rate per cum = (a+b+c+d+e+f)
|  | (iii) | 2: Height above 10m
|  |  | Basic Cost of Labour, Material & Machinery (a+b+c) | cum | 1
|  |  | d) Formwork and staging of (a+b+c) |  | 35%
e&f) Overheads & Contractors Profit
Rate per cum = (a+b+c+d+e+f)
|  | II | 2: R.C.C M 25 Grade (Design Mix)
Unit =cum
|  | A | 2: Case I : Using Concrete Mixer.
(a) Material
|  |  | Cement | t | 0.4
|  |  | Coarse sand | cum | 0.45
|  |  | 20 mm aggregate | cum | 0.54
|  |  | 10 mm aggregate | cum | 0.36
(b) Labour
|  |  | Mate | day | -
|  |  | Mason (1st Class) | day | 0.1
|  |  | Mazdoor (Unskilled) | day | 1.39
c) Machinery
|  |  | Concrete mixer 0.4/0.28 cum capacity | hour/cum | 0.4
|  |  | Generator 33 KVA | hour | 0.4
d) For formwork and staging refer to sub-item I (B) case I above
(I) For solid slab super-structure
(II) For T-beam & slab
e&f) Overheads & Contractors Profit
Rate per cum = a+b+c+d+e+f
Note : This analysis will hold good for concrete of nominal mix 1:1½:3 also
|  | B | 2: Case II : Using Batching Plant, Transit Mixer and Concrete Pump (RCC M25) Design Mix (MORTH)
Unit = cum
Taking output = 1 cum
a) Material
|  |  | Cement | t | 0.4
|  |  | Coarse sand | cum | 0.45
|  |  | 20 mm Aggregate | cum | 0.54
|  |  | 10 mm Aggregate | cum | 0.36
b) Labour
|  |  | Mate | day | -
|  |  | Mason | day | 0.024
|  |  | Mazdoor (Unskilled) | day | 0.157
c) Machinery
|  |  | Batching Plant @ 20 cum/hour | hour | 0.05
|  |  | Generator 100 KVA | hour | 0.05
|  |  | Loader | hour | 0.05
Transit Mixer ( capacity 4.0 cu.m )
|  |  | Transit Mixer 4 cum capacity lead upto1 Km | hour | 0.125
|  |  | Lead beyond 1 Km, L - lead in Kilometer | t.km | 2.5 L
|  |  | Concrete Pump | hour | 0.05
|  |  | Basic Cost of Labour, Material & Machinery (a+b+c) | cum | 1
(I) For solid slab super-structure
|  | (i) | 2: Height upto 5m
|  |  | Basic Cost of Labour, Material & Machinery (a+b+c) | cum | 1
|  |  | d) Formwork and staging of (a+b+c) |  | 20%
e&f) Overheads & Contractors Profit
Rate per cum = (a+b+c+d+e+f)
|  | (ii) | 2: Height 5m to 10m
|  |  | Basic Cost of Labour, Material & Machinery (a+b+c) | cum | 1
|  |  | d) Formwork and staging of (a+b+c) |  | 25%
e&f) Overheads & Contractors Profit
Rate per cum = (a+b+c+d+e+f)
|  | (iii) | 2: Height above 10m
|  |  | Basic Cost of Labour, Material & Machinery (a+b+c) | cum | 1
|  |  | d) Formwork and staging of (a+b+c) |  | 30%
e&f) Overheads & Contractors Profit
Rate per cum = (a+b+c+d+e+f)
(II) For T-beam & slab
|  | (i) | 2: Height upto 5m
|  |  | Basic Cost of Labour, Material & Machinery (a+b+c) | cum | 1
|  |  | d) Formwork and staging of (a+b+c) |  | 25%
e&f) Overheads & Contractors Profit
Rate per cum = (a+b+c+d+e+f)
|  | (ii) | 2: Height 5m to 10m
|  |  | Basic Cost of Labour, Material & Machinery (a+b+c) | cum | 1
|  |  | d) Formwork and staging of (a+b+c) |  | 30%
e&f) Overheads & Contractors Profit
Rate per cum = (a+b+c+d+e+f)
|  | (iii) | 2: Height above 10m
|  |  | Basic Cost of Labour, Material & Machinery (a+b+c) | cum | 1
|  |  | d) Formwork and staging of (a+b+c) |  | 35%
e&f) Overheads & Contractors Profit
Rate per cum = (a+b+c+d+e+f)
|  | III | 2: R.C.C. Grade M 30 Design Mix
Unit =cum
Case 1: Using Concrete Mixer
(a) Material
|  |  | Cement | t | 0.407
|  |  | Coarse sand | cum | 0.45
|  |  | 20 mm aggregate | cum | 0.54
|  |  | 10 mm aggregate | cum | 0.36
(b) Labour
|  |  | Mate | day | -
|  |  | Mason (1st Class) | day | 0.1
|  |  | Mazdoor (Unskilled) | day | 1.39
c) Machinery
|  |  | Concrete mixer 0.4/0.28 cum capacity | hour | 0.4
|  |  | Generator 33 KVA | hour | 0.4
d) For formwork and stagings refer to sub-item (d) of I (II) above
(I) For solid slab super-structure
|  | (i) | 2: Height upto 5m
|  |  | Basic Cost of Labour, Material & Machinery (a+b+c) | cum | 1
|  |  | d) Formwork and staging of (a+b+c) |  | 20%
e&f) Overheads & Contractors Profit
Rate per cum = (a+b+c+d+e+f)
|  | (ii) | 2: Height 5m to 10m
|  |  | Basic Cost of Labour, Material & Machinery (a+b+c) | cum | 1
|  |  | d) Formwork and staging of (a+b+c) |  | 25%
e&f) Overheads & Contractors Profit
Rate per cum = (a+b+c+d+e+f)
|  | (iii) | 2: Height above 10m
|  |  | Basic Cost of Labour, Material & Machinery (a+b+c) | cum | 1
|  |  | d) Formwork and staging of (a+b+c) |  | 30%
e&f) Overheads & Contractors Profit
Rate per cum = (a+b+c+d+e+f)
(II) For T-beam & slab
|  | (i) | 2: Height upto 5m
|  |  | Basic Cost of Labour, Material & Machinery (a+b+c) | cum | 1
|  |  | d) Formwork and staging of (a+b+c) |  | 25%
e&f) Overheads & Contractors Profit
Rate per cum = (a+b+c+d+e+f)
|  | (ii) | 2: Height 5m to 10m
|  |  | Basic Cost of Labour, Material & Machinery (a+b+c) | cum | 1
|  |  | d) Formwork and staging of (a+b+c) |  | 30%
e&f) Overheads & Contractors Profit
Rate per cum = (a+b+c+d+e+f)
|  | (iii) | 2: Height above 10m
|  |  | Basic Cost of Labour, Material & Machinery (a+b+c) | cum | 1
|  |  | d) Formwork and staging of (a+b+c) |  | 35%
e&f) Overheads & Contractors Profit
Rate per cum = (a+b+c+d+e+f)
|  | C | 2: Case II : Using Batching Plant, Transit Mixer and Concrete Pump (RCC M30) Design Mix (MORTH)
Unit = cum
Taking output = 120 cum
a) Material
|  |  | Cement | t | 0.407
|  |  | Coarse sand | cum | 0.46
|  |  | 20 mm Aggregate | cum | 0.54
|  |  | 10 mm Aggregate | cum | 0.36
b) Labour
|  |  | Mate | day | -
|  |  | Mason | day | 0.024
|  |  | Mazdoor (Unskilled) | day | 0.157
c) Machinery
|  |  | Batching Plant @ 20 cum/hour | hour | 0.05
|  |  | Generator 100 KVA | hour | 0.05
|  |  | Loader | hour | 0.05
Transit Mixer ( capacity 4.0 cu.m )
|  |  | Transit Mixer 4 cum capacity lead upto1 Km | hour | 0.125
|  |  | Lead beyond 1 Km, L - lead in Kilometer | t.km | 300L
|  |  | Concrete Pump | hour | 0.05
Basic Cost of Labour, Material & Machinery (a+b+c)
Rate per cum = (a+b+c)
(I) For solid slab super-structure
|  | (i) | 2: Height upto 5m
|  |  | Basic Cost of Labour, Material & Machinery (a+b+c) | cum | 1
|  |  | d) Formwork and staging of (a+b+c) |  | 20%
e&f) Overheads & Contractors Profit
Rate per cum = (a+b+c+d+e+f)
|  | (ii) | 2: Height 5m to 10m
|  |  | Basic Cost of Labour, Material & Machinery (a+b+c) | cum | 1
|  |  | d) Formwork and staging of (a+b+c) |  | 25%
e&f) Overheads & Contractors Profit
Rate per cum = (a+b+c+d+e+f)
|  | (iii) | 2: Height above 10m
|  |  | Basic Cost of Labour, Material & Machinery (a+b+c) | cum | 1
|  |  | d) Formwork and staging of (a+b+c) |  | 30%
e&f) Overheads & Contractors Profit
Rate per cum = (a+b+c+d+e+f)
|  | II | 2: For T-beam & slab
|  | (i) | 2: Height upto 5m
|  |  | Basic Cost of Labour, Material & Machinery (a+b+c) | cum | 1
|  |  | d) Formwork and staging of (a+b+c) |  | 25%
e&f) Overheads & Contractors Profit
Rate per cum = (a+b+c+d+e+f)
|  | (ii) | 2: Height 5m to 10m
|  |  | Basic Cost of Labour, Material & Machinery (a+b+c) | cum | 1
|  |  | d) Formwork and staging of (a+b+c) |  | 30%
e&f) Overheads & Contractors Profit
Rate per cum = (a+b+c+d+e+f)
|  | (iii) | 2: Height above 10m
|  |  | Basic Cost of Labour, Material & Machinery (a+b+c) | cum | 1
|  |  | d) Formwork and staging of (a+b+c) |  | 35%
e&f) Overheads & Contractors Profit
Rate per cum = (a+b+c+d+e+f)
Note : Quantity of cement provided for various components of the superstructure is for estimating purpose only. Actual quantity of cement will be as per approved mix design. Similarly quantity for coarse and fine aggregates is for estimating purpose and the exact quantity shall be as per the mix design.
Use of Design mix in place of nominal mix of concrete of M20 and higher grades shall be preferred. Nominal mix of grades M20 is to be used with adequate supervision and quality control requirements. Technical Specification Clause 803 MORD.
|  | D | 2: RCC/PSC Grade M35 Design Mix (MORTH)
Case I : Using Concrete Mixer.
Unit = 1 cum
Taking output = 1 cum
a) Material
|  |  | Cement | tonne | 0.422
|  |  | Coarse sand | cum | 0.45
|  |  | 20 mm Aggregate | cum | 0.54
|  |  | 10 mm Aggregate | cum | 0.36
b) Labour
|  |  | Mate | day | -
|  |  | Mason | day | 0.1
|  |  | Mazdoor (Unskilled) | day | 1.39
c) Machinery
|  |  | Concrete mixer (cap. 0.40/0.28 cum) | hour | 0.4
|  |  | Generator 33 KVA | hour | 0.4
Basic Cost of Labour, Material & Machinery (a+b+c)
For formwork and staging add the following :
|  | I | 2: For solid slab super-structure
|  | (i) | 2: Height upto 5m
|  |  | Basic Cost of Labour, Material & Machinery (a+b+c) | cum
d) Formwork and staging of (a+b+c)
e&f) Overheads & Contractors Profit
Rate per cum = (a+b+c+d+e+f)
|  | (ii) | 2: Height 5m to 10m
|  |  | Basic Cost of Labour, Material & Machinery (a+b+c) | cum
|  |  | d) Formwork and staging of (a+b+c) |  | 23%
e&f) Overheads & Contractors Profit
Rate per cum = (a+b+c+d+e+f)
|  | (iii) | 2: Height above 10m
|  |  | Basic Cost of Labour, Material & Machinery (a+b+c) | cum
|  |  | d) Formwork and staging of (a+b+c) |  | 28%
e&f) Overheads & Contractors Profit
Rate per cum = (a+b+c+d+e+f)
|  | II | 2: For T-beam & slab
|  | (i) | 2: Height upto 5m
|  |  | Basic Cost of Labour, Material & Machinery (a+b+c) | cum
|  |  | d) Formwork and staging of (a+b+c) |  | 23%
e&f) Overheads & Contractors Profit
Rate per cum = (a+b+c+d+e+f)
|  | (ii) | 2: Height 5m to 10m
|  |  | Basic Cost of Labour, Material & Machinery (a+b+c) | cum
|  |  | d) Formwork and staging of (a+b+c) |  | 28%
e&f) Overheads & Contractors Profit
Rate per cum = (a+b+c+d+e+f)
|  | (iii) | 2: Height above 10m
|  |  | Basic Cost of Labour, Material & Machinery (a+b+c) | cum
|  |  | d) Formwork and staging of (a+b+c) |  | 33%
e&f) Overheads & Contractors Profit
Rate per cum = (a+b+c+d+e+f)
|  | III | 2: For box girder and balanced cantilever
|  | (i) | 2: Height upto 5m
|  |  | Basic Cost of Labour, Material & Machinery (a+b+c) | cum
|  |  | d) Formwork and staging of (a+b+c) |  | 38%
e&f) Overheads & Contractors Profit
Rate per cum = (a+b+c+d+e+f)
|  | (ii) | 2: Height 5m to 10m
|  |  | Basic Cost of Labour, Material & Machinery (a+b+c) | cum
|  |  | d) Formwork and staging of (a+b+c) |  | 48%
e&f) Overheads & Contractors Profit
Rate per cum = (a+b+c+d+e+f)
|  | (iii) | 2: Height above 10m
|  |  | Basic Cost of Labour, Material & Machinery (a+b+c) | cum
|  |  | d) Formwork and staging of (a+b+c) |  | 58%
e&f) Overheads & Contractors Profit
Rate per cum = (a+b+c+d+e+f)
Case II : Using Batching Plant, Transit Mixer and Concrete Pump (RCC/PSC M35)
Unit = cum
Taking output = 1 cum
a) Material
|  |  | Cement | t | 0.422
|  |  | Coarse sand | cum | 0.45
|  |  | 20 mm Aggregate | cum | 0.54
|  |  | 10 mm Aggregate | cum | 0.36
b) Labour
|  |  | Mate | day | -
|  |  | Mason | day | 0.024
|  |  | Mazdoor (Unskilled) | day | 0.157
c) Machinery
|  |  | Batching Plant @ 20 cum/hour | hour | 0.05
|  |  | Generator 100 KVA | hour | 0.05
|  |  | Loader | hour | 0.05
Transit Mixer ( capacity 4.0 cu.m )
|  |  | Transit Mixer 4 cum capacity lead upto1 Km | hour | 0.125
|  |  | Lead beyond 1 Km, L - lead in Kilometer | tkm | 2.5 L
|  |  | Concrete Pump | hour | 0.05
Basic Cost of Labour, Material & Machinery (a+b+c)
For formwork and staging add the following :
|  | I | 2: For solid slab super-structure
|  | (i) | 2: Height upto 5m
|  |  | Basic Cost of Labour, Material & Machinery (a+b+c) | cum
d) Formwork and staging of (a+b+c)
e&f) Overheads & Contractors Profit
Rate per cum = (a+b+c+d+e+f)
|  | (ii) | 2: Height 5m to 10m
|  |  | Basic Cost of Labour, Material & Machinery (a+b+c) | cum
|  |  | d) Formwork and staging of (a+b+c) |  | 23%
e&f) Overheads & Contractors Profit
Rate per cum = (a+b+c+d+e+f)
|  | (iii) | 2: Height above 10m
|  |  | Basic Cost of Labour, Material & Machinery (a+b+c) | cum
|  |  | d) Formwork and staging of (a+b+c) |  | 28%
e&f) Overheads & Contractors Profit
Rate per cum = (a+b+c+d+e+f)
|  | II | 2: For T-beam & slab
|  | (i) | 2: Height upto 5m
|  |  | Basic Cost of Labour, Material & Machinery (a+b+c) | cum
|  |  | d) Formwork and staging of (a+b+c) |  | 23%
e&f) Overheads & Contractors Profit
Rate per cum = (a+b+c+d+e+f)
|  | (ii) | 2: Height 5m to 10m
|  |  | Basic Cost of Labour, Material & Machinery (a+b+c) | cum
|  |  | d) Formwork and staging of (a+b+c) |  | 28%
e&f) Overheads & Contractors Profit
Rate per cum = (a+b+c+d+e+f)
|  | (iii) | 2: Height above 10m
|  |  | Basic Cost of Labour, Material & Machinery (a+b+c) | cum
|  |  | d) Formwork and staging of (a+b+c) |  | 33%
e&f) Overheads & Contractors Profit
Rate per cum = (a+b+c+d+e+f)
|  | III | 2: For box girder and balanced cantilever
|  | (i) | 2: Height upto 5m
|  |  | Basic Cost of Labour, Material & Machinery (a+b+c) | cum
|  |  | d) Formwork and staging of (a+b+c) |  | 38%
e&f) Overheads & Contractors Profit
Rate per cum = (a+b+c+d+e+f)
|  | (ii) | 2: Height 5m to 10m
|  |  | Basic Cost of Labour, Material & Machinery (a+b+c) | cum
|  |  | d) Formwork and staging of (a+b+c) |  | 48%
e&f) Overheads & Contractors Profit
Rate per cum = (a+b+c+d+e+f)
|  | (iii) | 2: Height above 10m
|  |  | Basic Cost of Labour, Material & Machinery (a+b+c) | cum
|  |  | d) Formwork and staging of (a+b+c) |  | 58%
e&f) Overheads & Contractors Profit
Rate per cum = (a+b+c+d+e+f)
|  | E | 2: PSC Grade M-40 Design Mix (MORTH)
Case I : Using concrete mixer.
Unit = 1 cum
Taking output = 1 cum
a) Material
|  |  | Cement | t | 0.43
|  |  | Coarse sand | cum | 0.45
|  |  | 20 mm Aggregate | cum | 0.54
|  |  | 10 mm Aggregate | cum | 0.36
|  |  | Admixture @ 0.4 per cent of cement | kg | 1.72
b) Labour
|  |  | Mate | day | -
|  |  | Mason | day | 0.133
|  |  | Mazdoor (Unskilled) | day | 1.53
c) Machinery
|  |  | Concrete mixer (cap. 0.40/0.28 cum) | hour | 0.4
|  |  | Generator 33 KVA | hour | 0.4
Basic Cost of Labour, Material & Machinery (a+b+c)
For formwork and staging add the following :
|  | I | 2: For solid slab super-structure
|  | (i) | 2: Height upto 5m
|  |  | Basic Cost of Labour, Material & Machinery (a+b+c) | cum
|  |  | d) Formwork and staging of (a+b+c) |  | 20%
e&f) Overheads & Contractors Profit
Rate per cum = (a+b+c+d+e+f)
|  | (ii) | 2: Height 5m to 10m
|  |  | Basic Cost of Labour, Material & Machinery (a+b+c) | cum
|  |  | d) Formwork and staging of (a+b+c) |  | 25%
e&f) Overheads & Contractors Profit
Rate per cum = (a+b+c+d+e+f)
|  | (iii) | 2: Height above 10m
|  |  | Basic Cost of Labour, Material & Machinery (a+b+c) | cum
|  |  | d) Formwork and staging of (a+b+c) |  | 30%
e&f) Overheads & Contractors Profit
Rate per cum = (a+b+c+d+e+f)
|  | II | 2: For T-beam & slab
|  | (i) | 2: Height upto 5m
|  |  | Basic Cost of Labour, Material & Machinery (a+b+c) | cum
|  |  | d) Formwork and staging of (a+b+c) |  | 25%
e&f) Overheads & Contractors Profit
Rate per cum = (a+b+c+d+e+f)
|  | (ii) | 2: Height 5m to 10m
|  |  | Basic Cost of Labour, Material & Machinery (a+b+c) | cum
|  |  | d) Formwork and staging of (a+b+c) |  | 30%
e&f) Overheads & Contractors Profit
Rate per cum = (a+b+c+d+e+f)
|  | (iii) | 2: Height above 10m
|  |  | Basic Cost of Labour, Material & Machinery (a+b+c) | cum
|  |  | d) Formwork and staging of (a+b+c) |  | 35%
e&f) Overheads & Contractors Profit
Rate per cum = (a+b+c+d+e+f)
Case II : Using Batching Plant, Transit Mixer and Concrete Pump (PSC Grade M-40) (Design Mix)
Unit = cum
Taking output = 1 cum
a) Material
|  |  | Cement | t | 0.43
|  |  | Coarse sand | cum | 0.45
|  |  | 20 mm Aggregate | cum | 0.54
|  |  | 10 mm Aggregate | cum | 0.36
|  |  | Admixture @ 0.4 per cent of cement | kg | 1.72
b) Labour
|  |  | Mate | day | -
|  |  | Mason | day | 0.029
|  |  | Mazdoor (Unskilled) | day | 0.175
c) Machinery
|  |  | Batching Plant @ 20 cum/hour | hour | 0.05
|  |  | Generator 100 KVA | hour | 0.05
|  |  | Loader | hour | 0.05
Transit Mixer ( capacity 4.0 cu.m )
|  |  | Transit Mixer 4 cum capacity lead upto1 Km | hour | 0.125
|  |  | Lead beyond 1 Km, L - lead in Kilometer | tkm | 2.5L
|  |  | Concrete Pump | hour | 0.05
Basic Cost of Labour, Material & Machinery (a+b+c)
For formwork and staging add the following :
|  | I | 2: For solid / voided slab super-structure
|  | (i) | 2: Height upto 5m
|  |  | Basic Cost of Labour, Material & Machinery (a+b+c) | cum
d) Formwork and staging of (a+b+c)
e&f) Overheads & Contractors Profit
Rate per cum = (a+b+c+d+e+f)
|  | (ii) | 2: Height 5m to 10m
|  |  | Basic Cost of Labour, Material & Machinery (a+b+c) | cum
|  |  | d) Formwork and staging of (a+b+c) |  | 23%
e&f) Overheads & Contractors Profit
Rate per cum = (a+b+c+d+e+f)
|  | (iii) | 2: Height above 10m
|  |  | Basic Cost of Labour, Material & Machinery (a+b+c) | cum
|  |  | d) Formwork and staging of (a+b+c) |  | 28%
e&f) Overheads & Contractors Profit
Rate per cum = (a+b+c+d+e+f)
|  | II | 2: For T-beam & slab
|  | (i) | 2: Height upto 5m
|  |  | Basic Cost of Labour, Material & Machinery (a+b+c) | cum
|  |  | d) Formwork and staging of (a+b+c) |  | 23%
e&f) Overheads & Contractors Profit
Rate per cum = (a+b+c+d+e+f)
|  | (ii) | 2: Height 5m to 10m
|  |  | Basic Cost of Labour, Material & Machinery (a+b+c) | cum
|  |  | d) Formwork and staging of (a+b+c) |  | 28%
e&f) Overheads & Contractors Profit
Rate per cum = (a+b+c+d+e+f)
|  | (iii) | 2: Height above 10m
|  |  | Basic Cost of Labour, Material & Machinery (a+b+c) | cum
|  |  | d) Formwork and staging of (a+b+c) |  | 33%
e&f) Overheads & Contractors Profit
Rate per cum = (a+b+c+d+e+f)
|  | III | 2: For cast-in-situ box girder, segment construction and balanced cantilever
|  | (i) | 2: Height upto 5m
|  |  | Basic Cost of Labour, Material & Machinery (a+b+c) | cum
|  |  | d) Formwork and staging of (a+b+c) |  | 38%
e&f) Overheads & Contractors Profit
Rate per cum = (a+b+c+d+e+f)
|  | (ii) | 2: Height 5m to 10m
|  |  | Basic Cost of Labour, Material & Machinery (a+b+c) | cum
|  |  | d) Formwork and staging of (a+b+c) |  | 48%
e&f) Overheads & Contractors Profit
Rate per cum = (a+b+c+d+e+f)
|  | (iii) | 2: Height above 10m
|  |  | Basic Cost of Labour, Material & Machinery (a+b+c) | cum
|  |  | d) Formwork and staging of (a+b+c) |  | 58%
e&f) Overheads & Contractors Profit
Rate per cum = (a+b+c+d+e+f)
|  | F | 2: PSC Grade M-45 (Design Mix)
Using Batching Plant, Transit Mixer and Concrete Pump
Unit = 1 cum
Taking output = 1 cum
a) Material
|  |  | Cement | t | 0.465
|  |  | Coarse sand | cum | 0.45
|  |  | 20 mm Aggregate | cum | 0.54
|  |  | 10 mm Aggregate | cum | 0.36
|  |  | Admixture @ 0.4 per cent of cement | kg | 1.86
b) Labour
|  |  | Mate | day | -
|  |  | Mason | day | 0.029
|  |  | Mazdoor (Unskilled) | day | 0.174
c) Machinery
|  |  | Batching Plant @ 20 cum/hour | hour | 0.05
|  |  | Generator 100 KVA | hour | 0.05
|  |  | Loader | hour | 0.05
Transit Mixer ( capacity 4.0 cu.m )
|  |  | Transit Mixer 4 cum capacity lead upto1 Km | hour | 0.125
|  |  | Lead beyond 1 Km, L - lead in Kilometer | tkm | 2.5 L
|  |  | Concrete Pump | hour | 0.05
Basic Cost of Labour, Material & Machinery (a+b+c)
For formwork and staging add the following :
|  | I | 2: For solid / voided slab super-structure
|  | (i) | 2: Height upto 5m
Basic Cost of Labour, Material & Machinery (a+b+c)
|  |  | d) Formwork and staging of (a+b+c) |  | 16%
e&f) Overheads & Contractors Profit
Rate per cum = (a+b+c+d+e+f)
|  | (ii) | 2: Height 5m to 10m
Basic Cost of Labour, Material & Machinery (a+b+c)
|  |  | d) Formwork and staging of (a+b+c) |  | 21%
e&f) Overheads & Contractors Profit
Rate per cum = (a+b+c+d+e+f)
|  | (iii) | 2: Height above 10m
Basic Cost of Labour, Material & Machinery (a+b+c)
|  |  | d) Formwork and staging of (a+b+c) |  | 26%
e&f) Overheads & Contractors Profit
Rate per cum = (a+b+c+d+e+f)
|  | II | 2: For T-beam & slab including launching of precast girders by launching truss upto 40 m span
|  | (i) | 2: Height upto 5m
Basic Cost of Labour, Material & Machinery (a+b+c)
|  |  | d) Formwork and staging of (a+b+c) |  | 21%
e&f) Overheads & Contractors Profit
Rate per cum = (a+b+c+d+e+f)
|  | (ii) | 2: Height 5m to 10m
Basic Cost of Labour, Material & Machinery (a+b+c)
|  |  | d) Formwork and staging of (a+b+c) |  | 26%
e&f) Overheads & Contractors Profit
Rate per cum = (a+b+c+d+e+f)
|  | (iii) | 2: Height above 10m
Basic Cost of Labour, Material & Machinery (a+b+c)
|  |  | d) Formwork and staging of (a+b+c) |  | 31%
e&f) Overheads & Contractors Profit
Rate per cum = (a+b+c+d+e+f)
|  | III | 2: For cast-in-situ box girder, segmental construction and balanced cantilever
|  | (i) | 2: Height upto 5m
Basic Cost of Labour, Material & Machinery (a+b+c)
|  |  | d) Formwork and staging of (a+b+c) |  | 36%
e&f) Overheads & Contractors Profit
Rate per cum = (a+b+c+d+e+f)
|  | (ii) | 2: Height 5m to 10m
Basic Cost of Labour, Material & Machinery (a+b+c)
|  |  | d) Formwork and staging of (a+b+c) |  | 46%
e&f) Overheads & Contractors Profit
Rate per cum = (a+b+c+d+e+f)
|  | (iii) | 2: Height above 10m
Basic Cost of Labour, Material & Machinery (a+b+c)
|  |  | d) Formwork and staging of (a+b+c) |  | 56%
e&f) Overheads & Contractors Profit
Rate per cum = (a+b+c+d+e+f)
|  | G | 2: PSC Grade M-50 Design Mix (MORTH)
Using Batching Plant, Transit Mixer and Concrete Pump
Unit = 1 cum
Taking output = 1 cum
a) Material
|  |  | Cement | t | 0.49
|  |  | Coarse sand | cum | 0.45
|  |  | 20 mm Aggregate | cum | 0.54
|  |  | 10 mm Aggregate | cum | 0.36
|  |  | Admixture @ 0.4 per cent of cement | kg | 1.96
b) Labour
|  |  | Mate | day
|  |  | Mason | day | 0.029
|  |  | Mazdoor (Unskilled) | day | 0.174
c) Machinery
|  |  | Batching Plant @ 20 cum/hour | hour | 0.05
|  |  | Generator 100 KVA | hour | 0.05
|  |  | Loader | hour | 0.05
Transit Mixer ( capacity 4.0 cu.m )
|  |  | Transit Mixer 4 cum capacity lead upto1 Km | hour | 0.125
|  |  | Lead beyond 1 Km, L - lead in Kilometer | tkm | 2.5 L
|  |  | Concrete Pump | hour | 0.05
Basic Cost of Labour, Material & Machinery (a+b+c)
For formwork and staging add the following:
|  | III | 2: For cast-in-situ box girder, segmental construction balanced cantilever
|  | (i) | 2: Height upto 5m
|  |  | Basic Cost of Labour, Material & Machinery (a+b+c) | cum
|  |  | d) Formwork and staging of (a+b+c) |  | 35%
e&f) Overheads & Contractors Profit
Rate per cum = (a+b+c+d+e+f)
|  | (ii) | 2: Height 5m to 10m
|  |  | Basic Cost of Labour, Material & Machinery (a+b+c) | cum
|  |  | d) Formwork and staging of (a+b+c) |  | 45%
e&f) Overheads & Contractors Profit
Rate per cum = (a+b+c+d+e+f)
|  | (iii) | 2: Height above 10m
|  |  | Basic Cost of Labour, Material & Machinery (a+b+c) | cum
|  |  | d) Formwork and staging of (a+b+c) |  | 55%
e&f) Overheads & Contractors Profit
Rate per cum = (a+b+c+d+e+f)
|  | H | 2: PSC Grade M- 55 MORTH
Using Batching Plant, Transit Mixer and Concrete Pump
Unit = 1 cum
Taking output = 1 cum
a) Material
|  |  | Cement | t | 0.529
|  |  | Coarse sand | cum | 0.45
|  |  | 20 mm Aggregate | cum | 0.54
|  |  | 10 mm Aggregate | cum | 0.36
|  |  | Admixture @ 0.4 per cent of cement | kg | 2.12
b) Labour
|  |  | Mate | day
|  |  | Mason | day | 0.029
|  |  | Mazdoor (Unskilled) | day | 0.174
c) Machinery
|  |  | Batching Plant @ 20 cum/hour | hour | 0.05
|  |  | Generator 100 KVA | hour | 0.05
|  |  | Loader | hour | 0.05
Transit Mixer ( capacity 4.0 cu.m )
|  |  | Transit Mixer 4 cum capacity lead upto1 Km | hour | 0.125
|  |  | Lead beyond 1 Km, L - lead in Kilometer | tkm | 2.5 L
|  |  | Concrete Pump | hour | 0.05
Basic Cost of Labour, Material & Machinery (a+b+c)
For formwork and staging add the following:
|  | III | 2: For cast-in-situ box girder, segmental construction and balanced cantilever
|  | (i) | 2: Height upto 5m
|  |  | Basic Cost of Labour, Material & Machinery (a+b+c) | cum
|  |  | d) Formwork and staging of (a+b+c) |  | 35%
e&f) Overheads & Contractors Profit
Rate per cum = (a+b+c+d+e+f)
|  | (ii) | 2: Height 5m to 10m
|  |  | Basic Cost of Labour, Material & Machinery (a+b+c) | cum
|  |  | d) Formwork and staging of (a+b+c) |  | 45%
e&f) Overheads & Contractors Profit
Rate per cum = (a+b+c+d+e+f)
|  | (iii) | 2: Height above 10m
|  |  | Basic Cost of Labour, Material & Machinery (a+b+c) | cum
|  |  | d) Formwork and staging of (a+b+c) |  | 55%
e&f) Overheads & Contractors Profit
Rate per cum = (a+b+c+d+e+f)
Note in MORTH : 1. Where ever concrete is carried out using batching plant, transit mixer, concrete pump, admixers conforming IS: 9103 @ 0.4 per cent of weight of cement may be added for achieving desired slump of concrete.
2. Cement provided for various components of the super structure is for estimating purpose only. Actual quantity of cement will be as per approved mix design. Similarly, the provision for coarse and fine aggregates is for estimating purpose and the exact quantity shall be as per the mix design.
3. The items like needle and surface vibrators are part of minor T & P which is already covered under the overhead charges. As such these items have not been added separately in the rate analysis.
RBR-SPST-2 | 2 | (i) | 2: Supplying, fitting, and placing HYSD bar reinforcement in superstructure complete as per drawing and technical specifications Clauses 1002, 1010 and 1202 MORD / 1600 MORTH, for Bars below 36 mm dia including over laps and wastage, where they are not welded.
Unit = t
(a) Material
|  |  | HYSD bars including 5 per cent for laps and wastage | t | 1.05
|  |  | Binding wire | kg | 8
(b) Labour for cutting, bending, tying and placing in position
|  |  | Mate | day | -
|  |  | Blacksmith/ Rod Binder | day | 3
|  |  | Mazdoor (Unskilled) | day | 8.44
c&d) Overheads & Contractors Profit
Rate per t = a+b+c+d
|  | (ii) | 2: Supplying, fitting, and placing HYSD bar reinforcement in superstructure complete including wastage, as per drawing and technical specifications Clauses 1002, 1010 and 1202 MORD / 1600 MORTH, for Bars 36 mm dia and above, where welding required to be done compulsorily.
Unit = t
(a) Material
|  |  | HYSD bars including 2.5 per cent for wastage | t | 1.025
|  |  | Welding Electrodes @ 5 per joint (14 joints / ton) | each | 70
|  |  | Welding Charges (Hire charges of Welding Machine) | Hr | 10
|  |  | Binding wire | kg | 8
(b) Labour for cutting, bending, tying and placing in position
|  |  | Welder | day | 2.5
|  |  | Blacksmith/ Rod Binder | day | 3
|  |  | Mazdoor (Unskilled) | day | 8.44
c&d) Overheads & Contractors Profit
Rate per t = a+b+c+d
RBR-SPST-3 | 3 | (i) | 2: Supplying, fitting, and placing TMT bar reinforcement in superstructure complete as per drawing and technical specifications Clauses 1002, 1010 and 1202 MORD / 1600 MORTH for Bars below 36 mm dia including over laps and wastage, where they are not welded.
Unit = t
(a) Material
|  |  | TMT bars including 5 per cent for laps and wastage | t | 1.05
|  |  | Binding wire | kg | 8
(b) Labour for cutting, bending, tying and placing in position
|  |  | Mate | day
|  |  | Blacksmith/ Rod Binder | day | 3
|  |  | Mazdoor (Unskilled) | day | 8.44
c&d) Overheads & Contractors Profit
Rate per t = a+b+c+d
|  | (ii) A | 2: Supplying, fitting, and placing TMT bar reinforcement in superstructure complete including wastage, as per drawing and technical specifications Clauses 1002, 1010 and 1202 MORD / 1600 MORTH for Bars 36 mm dia and above, where welding required to be done compulsorily.
Unit = t
(a) Material
|  |  | TMT bars including 2.5 per cent for wastage | t | 1.025
|  |  | Welding Electrodes @ 5 per joint (14 joints / ton) | each | 70
|  |  | Welding Charges (Hire charges of Welding Machine) | Hr | 10
|  |  | Binding wire | kg | 8
(b) Labour for cutting, bending, tying and placing in position
|  |  | Welder | day | 2.5
|  |  | Blacksmith/ Rod Binder | day | 3
|  |  | Mazdoor (Unskilled) | day | 8.44
c&d) Overheads & Contractors Profit
Rate per t = a+b+c+d
RBR-SPST-4 | 4 | i | 2: Supplying, fitting, and placing MS bar reinforcement in superstructure complete as per drawing and technical specifications Clauses 1002, 1010 and 1202, for Bars below 36 mm dia including over laps and wastage, where they are not welded.
Unit = t
(a) Material
|  |  | MS bars including 5 per cent for laps and wastage | t | 1.05
|  |  | Binding wire | kg | 8
(b) Labour for cutting, bending, tying and placing in position
|  |  | Mate | day
|  |  | Blacksmith/ Rod Binder | day | 3
|  |  | Mazdoor (Unskilled) | day | 8.44
c&d) Overheads & Contractors Profit
Rate per t = a+b+c+d
|  | ii | 2: High tensile steel wires/strands including all accessories for stressing, stressing operations and grouting complete as per drawing and Technical Specifications in section 1800 MORTH
Unit = 1 MT
Taking output = 0.377 MT
Details of cost for 12T13 strand 40 m long cable (weight = 0.377 MT)
a) Material
|  |  | H.T. Strand @ 9.42 kg/m including 2 per cent for wastage and extra length for jacking | t | 0.385
|  |  | Sheathing duct ID 66 mm along with 5 per cent extra length 40 x 1.05 = 42 m. | m | 42
|  |  | Tube anchorage set complete with bearing plate, permanent wedges etc | each | 2
|  |  | Cement for grouting including 3 per cent wastage @ 3.00 kg/m = 3 x 1.03 x 40 = 123.60 kg (say, = 125 kg) | t | 0.125
Add 0.50 per cent cost of material for Spacers, Insulation tape and miscellaneous items
b) Labour
i) For making and fixing cables, anchorages
|  |  | Mate | day | -
|  |  | Blacksmith | day | 1
|  |  | Mazdoor (Unskilled) | day | 3.16
ii) For prestressing
|  |  | Mate/Supervisor | day | -
|  |  | Prestressing operator / Fitter | day | 0.25
|  |  | Mazdoor (Unskilled) | day | 1.05
iii) For grouting
|  |  | Mate/Supervisor | day | -
|  |  | Mason | day | 0.25
|  |  | Mazdoor (Unskilled) | day | 1.05
c) Machinery
|  |  | Stressing jack with pump | hour | 2.5
|  |  | Grouting pump with agitator | hour | 1
|  |  | Generator 33 KVA. | hour | 3.5
d&e) Overheads & Contractors Profit
Cost for 0.377 MT (a+b+c+d+e)
Rate per MT = (a+b+c+d+e)/0.377
Note : Cost of HT steel shall be taken for delivery at site. Hence carriage has not been considered.
RBR-SPST-5 | 5 | (i) | 2: Providing and laying cement concrete wearing course M 30 grade including reinforcement complete as per drawing and technical specifications Clauses 800 and 1206.3 MORD and 2702 MORTH
Unit = cum
(a) Material
|  |  | Cement | t | 0.407
|  |  | Sand | cum | 0.45
|  |  | 20 mm aggregate | cum | 0.54
|  |  | 10 mm aggregate | cum | 0.36
|  |  | HYSD bar reinforcement including binding wire (Rate as per item 13.2) except OH & CP | t | 0.075
(b) Labour
|  |  | Mate | day | -
|  |  | Mason (1st Class) | day | 0.1
|  |  | Mazdoor (Unskilled) | day | 1.39
|  |  | Mazdoor (Unskilled) for cleaning deck slab concrete surface | day | 0.15
c) Machinery
|  |  | Concrete mixer 0.4/0.28 cum capacity | hour | 0.4
|  |  | Generator 33 KVA. | hour | 0.4
|  |  | (d) Formwork @ 3% of cost of concrete |  | 3%
e&f) Overheads & Contractors Profit
Rate per cum = a+b+c+d+e+f
|  | (ii) | 2: Providing and laying cement concrete wearing course M 25 grade including reinforcement complete as per drawing and technical specifications Clauses 800 and 1206.3 MORD
Unit = cum
(a) Material
|  |  | Cement | t | 0.4
|  |  | Sand | cum | 0.45
|  |  | 20 mm aggregate | cum | 0.54
|  |  | 10 mm aggregate | cum | 0.36
|  |  | HYSD bar reinforcement including binding wire (Rate as per item 13.2) except OH & CP | t | 0.075
(b) Labour
|  |  | Mate | day | -
|  |  | Mason (1st Class) | day | 0.1
|  |  | Mazdoor (Unskilled) | day | 1.39
|  |  | Mazdoor (Unskilled) for cleaning deck slab concrete surface | day | 0.15
c) Machinery
|  |  | Concrete mixer 0.4/0.28 cum capacity | hour | 0.4
|  |  | Generator 33 KVA. | hour | 0.4
|  |  | (d) Formwork @ 3% of cost of concrete |  | 3%
e&f) Overheads & Contractors Profit
Rate per cum = a+b+c+d+e+f
RBR-SPST-6 | 6 |  | 2: Mastic Asphalt
Providing and laying 12 mm thick mastic asphalt wearing course on top of deck slab excluding prime coat with paving grade bitumen meeting the requirements given in table 500-29, prepared by using mastic cooker and laid to required level and slope after cleaning the surface, including providing antiskid surface with bitumen precoated fine grained hard stone chipping of 9.5 mm nominal size at the rate of 0.005cum per 10 sqm and at an approximate spacing of 10 cm center to center in both directions, pressed into surface when the temperature of surfaces not less than 100 deg. C, protruding 1 mm to 4 mm over mastic surface, all complete as per clause 515 & 2702 MORTH.
Unit = sqm
Taking output = 72.46 sqm (2 tonnes)(0.869 cum) assuming a density of 2.3 tonnes/cum.
a) Labour
|  |  | Mate | day | -
|  |  | Mazdoor (Unskilled) | day | 11.49
|  |  | Mazdoor (Skilled) | day | 1.25
b) Machinery
|  |  | Mechanical broom @ 1250 sqm per hour | hour | 0.06
|  |  | Air compressor 250 cfm | hour | 0.06
|  |  | Mastic cooker 1 tonne capacity | hour | 6
|  |  | Bitumen boiler 1500 litres capacity | hour | 6
|  |  | Tractor for towing and positioning of mastic cooker and bitumen boiler | hour | 1
c) Material
Base mastic (without coarse aggregates) = 60 per cent
Coarse aggregate(3.35mm to 9.5 mm size) = 40 %
Proportion of material required for mastic asphalt with coarse aggregates (based on mix design done by CRRI for a specific case)
|  |  | i) Bitumen 80/100 or 60/70 or 30/40 @ 10.2 per cent by weight of mix. 2 x 10.2/100 = 0.204 | t | 0.204
|  |  | ii) Crusher stone dust @ 31.9 per cent by weight of mix = 2 x 31.9/100 = 0.638 tonnes = 0.638/1.625 = 0.39 | cum | 0.39
|  |  | iii) Lime stone dust filler with calcium carbonate content not less than 80 per cent by weight @ 17.92 per cent by weight of mix = 2 x 17.92/100 = 0.36 | t | 0.36
|  |  | iv) Coarse aggregates 9.5 mm to 3.35 mm size @ 40 per cent by weight of mix = 2 x 40/100 = 0.8 MT = 0.8/1.456 = 0.55 | cum | 0.55
|  |  | v) Pre-coated stone chips of 9.5 mm nominal size for skid resistance = 72.46x0.005/10 = 0.036 | cum | 0.036
|  |  | vi) Bitumen for coating of chips @ 2 per cent by weight = 0.036 x 1.456 x 2/100 = 0.001048MT = 1.05kg | kg | 1.05
d&e) Overheads & Contractors Profit
Cost for 72.46 sqm = a+b+c+d+e
Rate per sqm = (a+b+c+d+e)/72.46
Note : 1.The rates for 6 mm or any other thickness may be worked out on pro-rata basis.
2. Where tack coat is required to be provided before laying mastic asphalt, the same is required to be measured and paid separately.
3.The quantities of binder, filler and aggregates are for estimating purpose. Exact quantities shall be as per mix design.
4.This rate analysis is based on design made by CRRI for a specific case and is meant for estimating purposes only. Actual design is required to be done for each case.
5.The quantity of bitumen works out 17 per cent of the mastic asphalt blocks without aggregates and falls within the standards laid down by MoRTH Specifications.
RBR-SPST-7 | 7 | i | 2: Construction of R.C.C. railing of M 25 grade in cast-in-situ with 20 mm nominal size aggregate, true to line and grade, tolerance of vertical railing post not to exceed 1 in 500, centre-to-centre spacing between vertical posts not to exceed 2000 mm as per drawing and technical specifications Clauses 800, 900 and 1208.3 MORD.
Unit = Running m
Taking output = 4x12 m
Span = 48 m
(a) M 25 grade R.C.C.
No. of vertical posts = (6+1) 4 = 28 nos
Cross-sectional area of vertical post = 0.25x0.275 = 0.069 sqm
Concrete in vertical posts = 0.069x28x1.00 = 1.932 cum
Hand rail in 3 tiers = 3x48 = 144 m
Cross-sectional area = 0.17x0.175 = 0.03 sqm
Concrete in hand rails = 0.03 x 144 = 4.32 cum
|  |  | Total concrete = 1.932+4.32 = 6.252 cum | cum | 6.252
|  |  | (b) HYSD bar reinforcement (Rate as per item 13.2) | t | 1.36
c&d) Overheads & Contractors Profit
Cost for 48 m = (a+b+c+d)
Rate per m = (a+b+c+d)/48
Sub Analysis for Rate of Concrete
(a) Material
|  |  | Cement | t | 0.4
|  |  | Coarse sand | cum | 0.45
|  |  | 20 mm aggregate | cum | 0.54
|  |  | 10 mm aggregate | cum | 0.36
(b) Labour
|  |  | Mate | day
|  |  | Mason (1st Class) | day | 0.12
|  |  | Mazdoor (Unskilled) | day | 2.09
c) Machinery
|  |  | Concrete mixer 0.4/0.28 cum capacity | hour | 0.4
|  |  | Formwork @ 12% |  | 12%
Total (a+b+c+d)
Note : 1. 48 m length is the total linear length adding both sides of 2x12 m span
2. Quantities of material have been adopted from standard plans of MORTH vide drawing No SD/202
|  | ii | 2: Construction of precast RCC railing of M30 Grade, aggregate size not exceeding 12 mm, true to line and grade, tolerance of vertical RCC post not to exceed 1 in 500, centre to centre spacing between vertical post not to exceed 2000 mm, leaving adequate space between vertical post for expansion, complete as per approved drawings and technical specifications, in sections 1500, 1600, 1700 & 2703 MORTH.
Unit = 1 RM
Taking output = 2 x 24 m span = 48 m
a) Material
|  |  | Cement concrete M30 Grade Refer relevant item of concrete in Item 14.1(C) by using batching plant, excluding formwork i.e. per cum basic cost (a+b+c) | cum | 4.092
No. of vertical posts = (12 + 2)2 = 28 Nos., External area of vertical post 0.25x0.275 = 0.069sqm, Concrete in Vertical posts = 0.069 x 28 = 1.932 cum, Hand rail in 3 tiers = 3 x 24 = 72 m, External area = 0.170 x 0.175 = 0.03 sqm, Concrete in hand rails = 0.03 x 72 = 2.16 cum, Total Concrete = 1.932 + 2.16 = 4.092 cum. (Refer MoRTH SD / 202).
|  |  | Add 5 per cent of above cost for form work for casting in casting yard. | cum | 5%
|  |  | HYSD bar reinforcement Rate as per item No 14.2 (Excluding OH & CP) | t | 0.865
Refer MoRTH SD / 202.
|  |  | Add 5 per cent of (a) for handling and fixing of precast panels in position |  | 5%
b&c) Overheads & Contractors Profit
Rate for 48 m (a+b+c)
Rate per metre (a+b+c)/48
Note : 1. Quantities of material have been adopted from standard plans of MoRTH vide drawing no. SD/202.
2. 48 m length is the total linear length adding both sides of 24 m span.
|  | iii | 2: Construction of RCC railing of M30 Grade in-situ with 20 mm nominal size aggregate, true to line and grade, tolerance of vertical RCC post not to exceed 1 in 500, centre to centre spacing between vertical post not to exceed 2000 mm, leaving adequate space between vertical post for expansion, complete as per approved drawings and technical specifications in sections 1500, 1600, 1700 & 2703 MORTH.
Unit = 1 RM
Taking output = 2 x 24 m span = 48 m.
a) Material
|  |  | Cement concrete M30 Grade Refer relevant item of concrete in Item 14.1(C) by using batching plant, excluding formwork i.e. per cum basic cost (a+b+c) | cum | 4.092
No. of vertical posts = (12 + 2)2 = 28 Nos., External area of vertical post 0.25x0.275 = 0.069sqm, Concrete in vehicle posts = 0.069 x 28 = 1.932 cum, Hand rail in 3 tiers = 3 x 24 = 72 m, External area = 0.170 x 0.175 = 0.03 sqm, Concrete in hand rails = 0.03 x 72 = 2.16 cum, Total Concrete = 1.932 + 2.16 = 4.092 cum. (Refer MoRTH SD / 202).
|  |  | Add 12 per cent of above cost for form work. | cum | 10%
|  |  | HYSD bar reinforcement Rate as per item No 14.2 (Excluding OH & CP) | t | 0.865
refer MoRTH SD / 202.
b&c) Overheads & Contractors Profit
Cost for 48 m (a+b+c)
Rate per metre (a+b+c)/48
Note : 1. Quantities of material have been adopted from standard plans of MoRTH vide drawing no. SD/202.
2. 48 m length is the total linear length adding both sides of 24 m span.
RBR-SPST-8 | 8 |  | 2: Providing fitting and fixing mild steel railing complete as per drawing and technical specifications Clause 1208.2 MORD / 1900 & 2703 MORTH.
Unit = Running m
Taking output = 100 m (2 x 50 m span)
(a) Material
|  |  | IS MC 100=2.806x1.05=2.946 t | t | 2.946
|  |  | MS Flats = 0.964x1.05 =1.012 t | t | 1.01
|  |  | MS bars = 0.17x1.05=0.18 t | t | 0.18
|  |  | MS bolts, nuts and washers | kg | 150
(b) Labour
|  |  | Mate | day | -
|  |  | Blacksmith | day | 30
|  |  | Mazdoor (Unskilled) | day | 42.8
|  |  | (c) Add 5 per cent of (a) for painting one shop coat with red oxide primer and three coats of synthetic enamel paint and consumables to safeguard against weathering and corrosion. |  | 5%
|  |  | (d) Add for cost of concrete for fixing vertical post in the preformed recess @ 1 per cent of (a) |  | 1%
|  |  | (e) Add for electricity charges, welding and drilling equipment, electrodes and other consumables @ 1 per cent of (a) |  | 1%
f&g) Overheads & Contractors Profit
Cost for 100 m = (a+b+c+d+e+f+g)
Rate per m = (a+b+c+d+e+f+g)/100
Note : A typical drawing for MS railing has been followed for estimate purpose. Rate may be worked out as per design to be followed
RBR-SPST-9 | 9 |  | 2: Providing and fixing in position pipe railing consisting of IS Rolled steel joist posts designation IS MB 100 (100x75) at 2.5 m interval and three rows of 50 mm dia steel pipes (light) including fixing in position on bridge deck complete as per drawing and Technical Specifications Clause 1208.2 MORD
Unit = Running m
Taking output = 2 x 10 m = 20 m
(a) Material
|  |  | Steel posts IS MB 100 (100 x 75) | t | 0.13
5 x 2 x 11.5 x 1.1 x 1.05 = 130 kg
|  |  | 50 mm dia steel pipes light quality with ISI mark | m | 60
20 x 3 = 60 m
|  |  | M.S Bolts, nuts and washers | kg | 50
|  |  | Add @ 5 per cent of (a) for painting one shop coat with red oxide primer and three coats of synthetic enamel paint and consumables |  | 5%
|  |  | Add for electricity charges, welding and drilling equipment, electrodes and other consumables @ 1% of (a) |  | 1%
(b) Labour
|  |  | Mate | day | -
|  |  | Blacksmith | day | 6
|  |  | Mazdoor (Unskilled) | day | 8.56
c&d) Overheads & Contractors Profit
Cost for 20 m steel railing = a+b+c+d
Rate per metre = (a+b+c+d)/20
RBR-SPST-10 | 10 |  | 2: Brick masonry work in cement mortar 1:3 in parapet excluding pointing and plastering as per drawing and technical specifications Clauses 600, 900 and 1208.4 MORD
Unit = cum
(a) Material
|  |  | Bricks (Modular Bricks 19 x 9 x 9 cms) | Nos. | 520
|  |  | Cement mortar (Rate as in item 11.5 I) | cum | 0.2
(b) Labour
|  |  | Mate | day | -
|  |  | Mason 1st Class | day | 0.89
|  |  | Mazdoor (Unskilled) | day | 1.8
c&d) Overheads & Contractors Profit
Rate per cum = a+b+c+d
RBR-SPST-11 | 11 |  | 2: Drainage spouts complete as per drawing and technical specifications Clause 1209 MORD & 2705 MORTH
Unit = 1 No
(a) Material
|  |  | Corrosion resistant structural steel grating including 5 per cent wastage | kg | 4
|  |  | G I pipe 100 mm dia | m | 6
|  |  | GI bolt 10 mm Dia | each | 6
|  |  | Galvanised MS flat clamp | each | 2
(b) Labour
For fabrication
|  |  | Mate | day | -
|  |  | Blacksmith, Welder etc. (Skilled) | day | 0.02
|  |  | Mazdoor (Unskilled) | day | 0.04
For fixing in position
|  |  | Mate | day | -
|  |  | Mason (1st Class) | day | 0.01
|  |  | Mazdoor (Unskilled) | day | 0.21
|  |  | Add @ 5 per cent of cost of material and labour (a+b) for electrodes, gas cutting, sealant, anti-corrosive bituminous paint, mild steel grating etc. |  | 5%
c&d) Overheads & Contractors Profit
Rate per m = a+b+c+d
Note in MORTH : 1. In case of viaducts in urban areas, the drainage spouts should be connected with suitably located pipelines to discharge the surface run-off to drains provided at ground level.
2. In case of bridges, sufficient length of G.I Pipe shall be provided to ensure that there is no splashing of water from the drainage spout on the structure.
RBR-SPST-12 | 12 |  | 2: P.C.C. M 15 ordinary grade (1:2.5:5) leveling course below approach slab complete as per drawing and technical specifications Clauses 800 and 1211 MORD & 2700 MORTH
|  | (i) | 2: Nominal mix (1:2.5:5) / PCC M 15 using Concrete Mixture
Unit = cum
(a) Material
|  |  | Cement | t | 0.275
|  |  | Coarse sand | cum | 0.48
|  |  | 40 mm aggregate | cum | 0.54
|  |  | 20 mm aggregate | cum | 0.27
|  |  | 10 mm aggregate | cum | 0.09
(b) Labour
|  |  | Mate | day | -
|  |  | Mason (1st Class0 | day | 0.1
|  |  | Mazdoor (Unskilled) | day | 1.39
c) Machinery
|  |  | Concrete mixer 0.4/0.28 cum capacity | hour | 0.4
|  |  | Generator 33 KVA. | hour | 0.4
d&e) Overheads & Contractors Profit
Rate per cum = a+b+c+d+e+f
|  | (ii) | 2: Nominal mix 1:2.5:5 (Hand mixing) MORD
Unit = cum
(a) Material
|  |  | Cement | t | 0.275
|  |  | Coarse sand | cum | 0.48
|  |  | 40 mm aggregate | cum | 0.54
|  |  | 20 mm aggregate | cum | 0.27
|  |  | 10 mm aggregate | cum | 0.09
(b) Labour
|  |  | Mate | day | -
|  |  | Mason (1st Class0 | day | 0.1
|  |  | Mazdoor (Unskilled) | day | 2.36
c&d) Overheads & Contractors Profit
Rate per cum = a+b+c+d
RBR-SPST-13 | 13 | i | 2: Reinforced Cement Concrete M 25 grade approach slab including reinforcement and formwork complete as per drawing and technical specifications Clauses 800 and 1211 MORD / 1500, 1600, 1700 & 2704 MORTH
Unit = cum
(a) Material
Reinforced cement concrete M 25 grade
|  |  | Rate as per Item 11 (i) | cum | 1
HYSD reinforcement
|  |  | Rate per item 2 | t | 0.05
Rate per cum = (a)
|  | ii | 2: Reinforced cement concrete approach slab including reinforcement and formwork complete as per drawing and Technical specification 1500, 1600, 1700 & 2704 MORTH
Unit = 1 cum
Taking output = 1 cum
a) Material
|  |  | Cement concrete M30 Grade Refer relevant item of concrete in item 1(III) by using batching plant, excluding formwork i.e. per cum basic cost (a+b+c) (Excluding OH & CP) | cum | 1
|  |  | Form Work : Refer relevant item of concrete in item No. 1(III) except that form work may be added at the rate of 2 per cent of cost against 3.5 per cent provided in the foundation concrete. | cum | 2%
|  |  | HYSD bar reinforcement Rate as per item No 2 (Excluding OH&CP) | t | 0.05
b&c) Overheads & Contractors Profit
Rate per cum (a+b+c)
Note : The grade of reinforced cement concrete may be adopted as M30 for severe conditions and M25 for moderate conditions.
RBR-SPST-14 | 14 |  | 2: Providing and laying of an electrometric slab seal expansion joint complete as per approved drawing and approved specifications to be installed by manufacturer/supplier or their authorised representative ensuring compliance to the manufacturer’s instruction for installation and as per Technical Specification Clause1207.2.5 MORD / 2606 MORTH
|  | (i) | 2: Unit = Running m
Taking output = 12.00 m
(a) Material
|  |  | Supply of electrometric slab seal expansion joint assembly manufactured by using chloroprene elastomer for elastomeric slab unit conforming to Clause 915.1 of IRC:83 (Part II) complete as per approved drawings and specifications. | m | 12
(b) Labour
|  |  | Mate | day | -
|  |  | Mazdoor (Unskilled) | day | 1
|  |  | Mazdoor (skilled) | day | 0.56
|  |  | Add 5 per cent of cost of material for anchorage reinforcement, welding and other incidentals. |  | 5%
c&d) Overheads & Contractors Profit
Rate per m = (a+b+c+d)/ 12
|  | (ii) | 2: Unit = Running m
Taking output = 7.5 m
(a) Material
|  |  | Supply of elastomeric slab seal expansion joint assembly manufactured by using chloroprene elastomer for elastomeric slab unit conforming to Clause 915.1 of IRC:83 (Part II) complete as per approved drawings and specifications. | m | 7.5
(b) Labour
|  |  | Mate | day | -
|  |  | Mazdoor (Unskilled) | day | 0.74
|  |  | Mazdoor (skilled) | day | 0.4
|  |  | Add 5 per cent of cost of material for anchorage reinforcement, welding and other incidentals. |  | 5%
c&d) Overheads & Contractors Profit
Rate per m =(a+b+c+d)/7.5
RBR-SPST-15 | 15 |  | 2: Providing and laying of compression seal joint consisting of steel armoured nosing at two edges of the joint gap suitably anchored to the deck concrete and a preformed chloroprene elastomer or closed cell foam joint sealer compressed and formed into the joint gap with special adhesive binder to cater for a horizental movement upto 40mm and vertical movement of 3 mm as per drawing and Technical Specification Clause 1207.2.4 / 2600 MORTH
|  | (a) | 2: Unit = Running m
Taking output = 12m
(a) Material
|  |  | Galvanised angle section 100 mm x 100 mm of 12 mm thickness weldable structural steel as per IS:2062, 2 Nos. of 12m length each @ 17.7 kg/m and 5% wastage. | kg | 446
|  |  | Add 5 per cent of cost of above for structural steel for welding and other incidentals. |  | 5%
|  |  | Preformed continuous chloroprene elastomer or closed cell foam sealing element with high tear strength, vulcanised in a single operation for the full length of a joint to ensure water tightness. | m | 12
|  |  | Add 1 per cent of cost of sealing element for lubricant-cum-adhesive and other consumables. |  | 1%
(b) Labour
|  |  | Mate | day
|  |  | Mazdoor (Skilled) | day | 0.636
|  |  | Mazdoor (Unskilled) | day | 0.3
c&d) Overheads & Contractors Profit
Cost for 12 m = a+b+c+d
Rate per m = (a+b+c+d)/ 12
|  | (b) | 2: Unit = Running m
Taking output = 7.5 m
(a) Material
|  |  | Galvanised angle section 100 mm x 100 mm of 12 mm thickness weldable structural steel as per IS:2062, 2 Nos. of 7.5 m length each @ 17.7 kg/m and 5 per cent wastage. | kg | 293
|  |  | Add 5 per cent of cost of above for structural steel for welding and other incidentals. |  | 5%
|  |  | Preformed continuous chloroprene elastomer or closed cell foam sealing element with high tear strength, vulcanised in a single operation for the full length of a joint to ensure water tightness. | m | 7.5
|  |  | Add 1 per cent of cost of sealing element for lubricant-cum-adhesive and other consumables. |  | 1%
(b) Labour
|  |  | Mate | day
|  |  | Mazdoor (Skilled) | day | 0.224
|  |  | Mazdoor (Unskilled) | day | 0.4
c&d) Overheads & Contractors Profit
Cost for 7.5 m = a+b+c+d
Rate per m = (a+b+c+d)/7.5
Note : 1. The installation shall be done by the manufacturer or his authorised representative to the satisfaction of the Engineer.
2. The concreting for joining the expansion joint assembly with the deck has not been included in this analysis as the same is catered for in the quantities of R.C.C deck
3. The anchoring bars of the expansion joint assembly shall be welded to the main reinforcement of the deck.
Buried Joint
RBR-SPST-16 | 16 |  | 2: Providing and laying a buried expansion joint, covered with 12 mm thick, 200 mm wide galvanised weldable structural steel plate as per IS:2062, placed symmetrical to centre line of the joint, resting freely over the top surface of the deck concrete, welding of 8 mm dia, 100 mm long galvanised nails spaced 300 mm c/c along the centre line of the plate, as per Technical Specification Clause 1207.2.3 MORD / 2604 MORTH.
|  | a | 2: Unit = Running m
Taking output = 12 m
(a) Material
|  |  | Galvanised M.S. plate 200 mm wide 12 mm thick @ 94.20 kg/sqm including 5 per cent wastage. | kg | 237.5
|  |  | Add 1 per cent of cost of steel plate for cutting, welding, consumables and galvanised nails. |  | 1%
(b) Labour
|  |  | Mate | day | -
|  |  | Mazdoor (Skilled) | day | 0.22
|  |  | Mazdoor (Unskilled) | day | 0.4
c&d) Overheads & Contractors Profit
Cost for 12 m = a+b+c+d
Rate per m = (a+b+c+d)/ 12
|  | b | 2: Unit = Running m
Taking output = 7.5 m
(a) Material
|  |  | Galvanised M.S. plate 200 mm wide 12 mm thick @ 94.20 kg/sqm including 5 per cent wastage. | kg | 150
|  |  | Add 1 per cent of cost of steel plate for cutting, welding, consumables and galvanised nails. |  | 1%
(b) Labour
|  |  | Mate | day | -
|  |  | Mazdoor (Skilled) | day | 0.16
|  |  | Mazdoor (Unskilled) | day | 0.25
c&d) Overheads & Contractors Profit
Cost for 7.5 m = a+b+c+d
Rate per m = (a+b+c+d)/ 7.5
NOTE : Guidelines laid down vide the MoRTH circular No. RW/NH-34059/1/96-S&R dated 30.11.2000 and subsequent corrigendum dated 25.01.2001 may be referred for expansion joints.
RBR-SPST-17 | 17 |  | 2: Filler Joint
|  | (I) (A) | 2: Providing and fixing 2 mm thick corrugated copper plate in expansion joint as per drawing and technical specifications Clause 1207.2.2 MORD
Unit = Running m
Taking output = 7.5 m
(a) Material
|  |  | Copper plate - 7.5 m long x 250 mm wide | kg | 34
Area = 7.5 x 0.25 = 1.875 sqm
Weight = 1.875 x 0.002 x 8900 = 33.4 kg.
Wastage @ 2.5% = 0.83 kg.
Total weight = 34 kg
(b) Labour
For cutting, bending, carrying and fixing etc.
|  |  | Mate | day | -
|  |  | Mazdoor (Unskilled) | day | 0.35
|  |  | Mazdoor (Skilled) | day | 0.37
c&d) Overheads & Contractors Profit
Cost for 7.5 m = a+b+c+d
Rate per m = (a+b+c+d)/7.5
|  | (B) | 2: Providing & fixing 2 mm thick corrugated copper plate in expansion joint complete as per drawing & Technical Specification 2605 MORTH.
Unit = Running m
Taking output = 12 m
(a) Material
|  |  | Copper plate - 12 m long x 250 mm wide | kg | 55
Area = 12 x 0.25 = 1.875 sqm
Weight = 3 x 0.002 x 8900 = 53.4 kg
Wastage @ 2.5% = 1.33 kg/54.73 kg say = 55 kg.
Total weight = 108.4 kg
(b) Labour
For cutting, bending, carrying and fixing etc.
|  |  | Mate | day | -
|  |  | Mazdoor (Unskilled) | day | 0.54
|  |  | Mazdoor (Skilled) | day | 0.5
c&d) Overheads & Contractors Profit
Cost for 12 m = a+b+c+d
Rate per m =(a+b+c+d)/ 12
|  | (II) (A) | 2: Providing and fixing 20 mm thick compressible fiber board in expansion joint complete as per drawing and technical specifications MORD
Unit = Running m
Taking output = 7.5 m
(a) Material
|  |  | 20 mm thick compressible fiber board 250 mm deep | sqm | 1.875
Area = 7.5 x 0.25 = 1.875 sqm
(b) Labour
For carrying, placing and fixing
|  |  | Mate | day | -
|  |  | Mazdoor (Unskilled) | day | 0.11
|  |  | Mazdoor (Skilled) | day | 0.1
c&d) Overheads & Contractors Profit
Cost for 7.5 m = a+b+c+d
Rate per m = (a+b+c+d)/7.5
|  | (B) | 2: Providing and fixing 20 mm thick compressible fiber board in expansion joint complete as per drawing and technical specifications 2605 MORTH
Unit = Running m
Taking output = 12 m
(a) Material
|  |  | 20 mm thick compressible fiber board 250 mm deep | sqm | 3
Area = 12 x 0.25 = 3.00 sqm
(b) Labour
For carrying, placing and fixing
|  |  | Mate | day
|  |  | Mazdoor (Unskilled) | day | 0.1
|  |  | Mazdoor (Skilled) | day | 0.108
c&d) Overheads & Contractors Profit
Cost for 12 m = a+b+c+d
Rate per m =(a+b+c+d)/ 12
|  | (III) (A) | 2: Providing and fixing in position 20 mm thick premoulded joint filler in expansion joint for fixed ends of simply supported spans, covered with sealant complete as per drawing and technical specifications MORD
Unit = Running m
Taking output = 7.5 m
(a) Material
|  |  | Premoulded joint filler 20 mm thick and 300 mm deep | sqm | 2.25
(b) Labour
|  |  | Mate | day | -
|  |  | Mazdoor (Unskilled) | day | 0.14
|  |  | Mazdoor (Skilled) | day | 0.07
c&d) Overheads & Contractors Profit
Cost for 7.5 m = a+b+c+d
Rate per m = (a+b+c+d)/7.5
|  | (B) | 2: Providing and fixing in position 20 mm thick premoulded joint filler in expansion joint for fixed ends of simply supported spans not exceeding 10 m to cater for a horizontal movement upto 20 mm, covered with sealant complete as per drawing and technical specifications MORTH
Unit = Running m
Taking output = 12 m
(a) Material
|  |  | Premoulded joint filler 20 mm thick and 300 mm deep | sqm | 3.6
(b) Labour
|  |  | Mate | day | -
|  |  | Mazdoor (Unskilled) | day | 0.21
|  |  | Mazdoor (Skilled) | day | 0.1
c&d) Overheads & Contractors Profit
Cost for 12 m = a+b+c+d
Rate per m = (a+b+c+d)/ 12
|  | (IV) (A) | 2: Providing and filling joint sealing compound as per drawings and technical specifications with coarse sand and 6 per cent bitumen by weight MORD
Unit = Running m
Taking output = 7.5 m
00 mm wide x 10 mm deep recess
(a) Material
|  |  | Sand | cum | 0.008
Volume = 7.5 x 0.1 x 0.01 = 0.008 cum
Weight = 0.008 x 1400 = 11.2 kg
|  |  | Bitumen-11.2 x 0.06 = 0.672 kg | t | 0.0007
(b) Labour
|  |  | Mate | day | -
|  |  | Mazdoor (Skilled) | day | 0.52
|  |  | Mazdoor (Unskilled) | day | 0.1
c&d) Overheads & Contractors Profit
Cost for 7.5 m = a+b+c+d
Rate per m = ((a+b+c+d)/7.5) or ((a+b+c+d)/ 12)
|  | (B) | 2: Providing and filling joint sealing compound as per drawings and technical specifications with coarse sand and 6 per cent bitumen by weight MORTH
Unit = Running m
Taking output = 12 m
00 mm wide x 10 mm deep recess
(a) Material
|  |  | Sand | cum | 0.012
Volume = 12 x 0.1 x 0.01 = 0.012 cum
Weight = 0.012 x 1400 = 16.8 kg
|  |  | Bitumen-16.8 x 0.06 = 1.008 kg | t | 0.001
(b) Labour
|  |  | Mate | day | -
|  |  | Mazdoor (Skilled) | day | 0.12
|  |  | Mazdoor (Unskilled) | day | 0.5
c&d) Overheads & Contractors Profit
Cost for 12 m = a+b+c+d
Rate per m = (a+b+c+d)/ 12
Note : For arriving at the final rate for filler joints per m length and per cm depth of joint filling compound, the rates of Sr. Nos (i), (ii), (iii) and (iv) shall be added.
RBR-SPST-18 | 18 |  | 2: Asphaltic Plug joint
Providing and laying of asphaltic plug joint to provide for horizontal movement of 25 mm and vertical movement of 25 mm, depth of joint varying from 75 mm to 100 mm, width varying from 500 mm to 750 mm (in traffic direction), covered with a closure plate of 200mm x 6mm of weldable structural steel conforming to IS: 2062, asphaltic plug to consist of polymer modified bitumen binder, carefully selected single size aggregate of 12.5 mm nominal size and a heat resistant foam caulking / backer rod, all as per approved drawings and specifications 2600 MORTH.
Unit = Running meter
Taking output = 12 m
a) Labour
|  |  | Mate | day
|  |  | Mazdoor (unskilled) | day | 1.052
|  |  | Mazdoor (Skilled) / Mason | day | 0.3
b) Material
|  |  | Crushed stone aggregate 12.5 mm nominal size | cum | 0.75
|  |  | Polymer modified bitumen | kg | 77.5
|  |  | Galvanised structural steel plate 200 mm wide,6 mm thick, 12 m long (2.4 sqm) @ 47.10 kg/sqm including 5 per cent wastage | kg | 113
|  |  | Add 1 per cent for welding and foam caulking/backer rod and other incidentals. |  | 1%
c) Machinery
|  |  | Mastic cooker 1 tonne capacity | hour | 1
|  |  | Smooth 3-wheeled steel roller 8-10 capacity | hour | 0.5
d&e) Overheads & Contractors Profit
Cost for 12 m asphalt plug joint = (a+b+c+d+e)
Rate per m = (a+b+c+d+e)/12
Note : The nominal size of aggregates shall be 12.5 mm for depth of joint upto 75 mm and 20 mm for joints of depth more than 75 mm.
RBR-SPST-19 | 19 |  | 2: Strip Seal Expansion Joint
Providing and laying of a strip seal expansion joint catering to maximum horizontal movement upto 70 mm, complete as per approved drawings and standard specifications 2607 MORTH to be installed by the manufacturer / supplier or their authorised representative ensuring compliance to the manufacturer's instructions for installation.
Unit = Running meter
Taking output = 12 m
a) Labour
|  |  | Mate | day | -
|  |  | Mazdoor (Unskilled) | day | 1
|  |  | Mazdoor (Skilled) | day | 0.3
b) Material
|  |  | Supply of complete assembly of strip seal expansion joint comprising of edge beams, anchorage, strip seal element and complete accessories as per approved specifications and drawings. | m | 12
|  |  | Add 5 per cent of cost of material for anchorage reinforcement, welding and other incidentals. |  | 5%
c&d) Overheads & Contractors Profit
Cost for 12 m = (a+b+c+d)
Rate per m = (a+b+c+d)/12
Note : 1. The installation shall be done by the manufacturer or his authorised representative to the satisfaction of the Engineer.
2. The concreting for joining the expansion joint assembly with the deck has not been included in this analysis as the same is catered in the quantities of RCC deck.
RBR-SPST-20 | 20 |  | 2: Modular Strip / Box Seal Joint
Providing and laying of a modular strip Box seal expansion joint including anchorage catering to a horizontal movement beyond 70 mm and upto 140mm, complete as per approved drawings and standard specifications 2600 MORTH to be installed by the manufacturer / supplier or their authorised representative ensuring compliance to the manufacturer's instructions for installation.
Unit = Running meter
Taking output = 12 m
a) Labour
|  |  | Mate | day | -
|  |  | Mazdoor (Unskilled) | day | 1
|  |  | Mazdoor (Skilled) | day | 0.456
b) Material
|  |  | Supply of a modular strip/box seal joint assembly comprising of edge beams, central beam, 2 modules chloroprene seal, anchorage elements, support and control system, all steel sections protected against corrosion and installed by the manufacturer or his authorised representative. | m | 12
c&d) Overheads & Contractors Profit
Cost for 12 m Modular strip/box seal joint = (a+b+c+d)
Rate per m = (a+b+c+d)/12
Note : 1. The installation shall be done by the manufacturer or his authorised representative to the satisfaction of the Engineer.
2. The concreting for joining the expansion joint assembly with the deck has not been included in this analysis as the same is catered in the quantities of RCC deck.
3. The anchoring bars of the expansion joint assembly shall be welded to the main reinforcement of the deck.
RBR-SPST-21 | 21 |  | 2: Modular Strip / Box Seal Joint
Providing and laying of a modular strip box seal expansion joint catering to a horizontal movement beyond 140mm and upto 210mm, complete as per approved drawings and standard specifications 2600 MORTH to be installed by the manufacturer / supplier or their authorised representative ensuring compliance to the manufacturer's instructions for installation.
Unit = Running meter
Taking output = 12 m
a) Labour
|  |  | Mate | day | -
|  |  | Mazdoor (Unskilled) | day | 1.25
|  |  | Mazdoor (Skilled) | day | 0.57
b) Material
|  |  | Supply of a modular box/box seal joint assembly containing 3 modules/cells and comprising of edge beams, two central beams, chloroprene seal, anchorage elements, support and control system, all steel sections protected against corrosion and installed by the manufacturer or his authorised representative. | m | 12
c&d) Overheads & Contractors Profit
Cost for 12 m Modular strip/box seal joint = (a+b+c+d)
Rate per m = (a+b+c+d)/12
Note : 1. The installation shall be done by the manufacturer or his authorised representative to the satisfaction of the Engineer.
2. The concreting for joining the expansion joint assembly with the deck has not been included in this analysis as the same is catered in the quantities of RCC deck.
3. The anchoring bars of the expansion joint assembly shall be welded to the main reinforcement of the deck.
RBR-SPST-22 | 22 |  | 2: Providing anti-corrosive treatment to HYSD reinforcement with Fusion Bonded Epoxy Coating (FBEC)
Unit = 1 MT
Taking output = 1 MT
To be taken as per the prevailing market rates.
Note : Contractors generally do not have expertise for this item . The job is therefore, got done from specialised firms who have the expertise in the field of construction chemicals. The prevailing rate in the market is required to be ascertained from the market and added in the cost estimate. Detailed guidelines in this regard have been issued by MoRTH vide their circular no. RW/NH-34041/44/91-S&R dated 21.3.2000.
RBR-SPST-23 | 23 |  | 2: Precast - pretensioned Girders
Providing, precasting, transportation and placing in position precast pretensioned concrete girders as per drawing and technical specifications in sections 1800 & 2300 MORTH
Unit = 1 cum
Taking output = 1 cum
Grade of concrete - M40
a) Material
|  |  | Cement | t | 0.47
|  |  | Coarse sand | cum | 0.45
|  |  | 20 mm Aggregate | cum | 0.54
|  |  | 10 mm Aggregate | cum | 0.36
|  |  | Admixture @ 0.4 per cent of cement | Kg | 1.88
|  |  | HYSD steel . | t | 0.1
|  |  | HT strand with 5 per cent as wastage and extra length for anchoring | t | 0.06
|  |  | LDO for steam curing | Litre | 37
|  |  | Add consumables such as binding wire, foam, packing tape, shuttering oil, HDPE pipe for unbonding of strand, bolt & nuts etc @ 1 per cent of material cost |  | 1%
b) Labour
(i) Cutting, bending, making reinforcement cage, placing in position, binding etc. complete
Taking quantity of steel 100 Kg/cum of concrete including laps and wastage
|  |  | Mate | day | -
|  |  | Mazdoor (Skilled) | day | 0.41
|  |  | Mazdoor (Unskilled) | day | 1.4
(ii) Cable cutting and threading in position including binding by insulation tape with HDPE pipes etc., prestessing and cutting of extra length of HT strand after de-stressing.
Taking quantity of HT strand 60 Kg/cum
|  |  | Mate | day | -
|  |  | Mazdoor (Skilled) | day | 0.16
|  |  | Mazdoor (Unskilled) | day | 0.5
(iii) Erection and dismantling of shuttering
Taking shuttering area 10 sqm/cum of concrete
|  |  | Mate | day | -
|  |  | Mazdoor (Skilled) | day | 1.12
|  |  | Mazdoor (Unskilled) | day | 2
(iv) Concreting by Batching plant and stationary concrete pump
|  |  | Mate | day | -
|  |  | Mazdoor (Skilled) | day | 0.08
|  |  | Mazdoor (Unskilled) | day | 0.6
(v) Steam curing and manual curing
|  |  | Mate | day | -
|  |  | Mazdoor (Unskilled) | day | 0.36
(vi) Handling of precast girder, stacking in stockyard and again loading in trailer
|  |  | Mate | day | -
|  |  | Mazdoor (Unskilled) | day | 0.26
(vii) Placement of girders in position over pier caps including placement of sand jacks, channel, leveling etc.
|  |  | Mate | day | -
|  |  | Mazdoor (Skilled) | day | 0.07
|  |  | Mazdoor (Unskilled) | day | 0.24
c) Machinery
i) At casting yard
|  |  | Generator 100 KVA | hour | 0.05
|  |  | Batching Plant @ 20 cum/hour | hour | 0.05
|  |  | Transit Mixer 4 cum capacity | hour | 0.1
|  |  | Concrete Pump stationary | hour | 0.05
|  |  | Crane 35 tonne capacity | hour | 0.1
|  |  | Trailer 30 tonne capacity | hour | 0.1
|  |  | Loader | hour | 0.05
ii) For transportation and placement at site
|  |  | Crane 35 tonne capacity | hour | 0.15
|  |  | Trailer 30 tonne capacity for transporting to site. | t.km | 2.5xL
(L - Lead in Kilometer)
|  |  | Trailer 30 tonne capacity during placement. | hour | 0.15
|  |  | Cost of formwork, steam curing arrangement, pretensioning arrangement etc @ 5 per cent of cost material, labour and machinery |  | 5%
d&e) Overheads & Contractors Profit
Rate per cum = (a+b+c+d+e)
RBR-SPST-24 | 24 |  | 2: Providing and fixing Helical pipes in voided concrete slabs as per Tech Specification in Section 1700 & 1800 MORTH.
Unit = 1 RM
Taking output = 1 RM
a) Material
|  |  | Helical pipes 600mm diameter | metre | 1
|  |  | Tie rods 20mm diameter | each | 1
Consumables for sealing joints etc.@ 5%of cost of material
b) Labour
|  |  | Mate | day | -
|  |  | Fitter | day | 0.05
|  |  | Mazdoor (Unskilled) | day | 0.21
c&d) Overheads & Contractors Profit
Rate per cum (a+b+c+d)
RBR-SPST-25 | 25 |  | 2: Crash Barriers
The rate analysis for rigid crash barrier in reinforced cement concrete, semi-rigid crash barrier with metal beam and flexible crash barrier with wire ropes have been made and included in chapter-8 on Traffic and Transportation as per Specification 800 MORTH.
RBR-SPST-26 | 26 |  | 2: Painting on concrete surface
Providing and applying 2 coats of water based cement paint to unplastered concrete surface after cleaning the surface of dirt, dust, oil, grease, efflorescence and applying paint @ of 1 litre for 2 sqm as per Tech Specification 800 MORTH.
Unit = sqm
Taking output = 10 sqm
a) Labour
|  |  | Mate | day | -
|  |  | Painter | day | 0.25
|  |  | Mazdoor (Skilled) | day | 0.26
b) Material
|  |  | Water based paint of approved quality for cement concrete surface | L | 5
c&d) Overheads & Contractors Profit
Cost for 10 sqm (a+b+c+d)
Rate per sqm (a+b+c+d)/10
RBR-SPST-27 | 27 |  | 2: Stone masonry in cement mortar 1:3 for parapet complete as per drawing and technical specifications Clauses 700 and 1208.4 MORD
I. Random rubble masonry
|  |  | Rate same as in Chapter 12.4 III (i) | cum
II. Coursed rubble masonry (1st sort)
|  |  | Rate same as in Chapter 12.4 I (i) | cum
RBR-SPST-28 | 28 |  | 2: Pointing with cement mortar (1:3) on brickwork in parapet as per technical specifications Clauses 613.3 and 1208.4 MORD
|  |  | Rate same as in Chapter 12.2 | sqm
RBR-SPST-29 | 29 |  | 2: Plastering with cement mortar (1:3) 15 mm thick on brickwork in parapet as per technical specifications Clauses 613.4 and 1208.4 MORD
|  |  | Rate same as in Chapter 12.3 | sqm
RBR-SPST-30 | 30 |  | 2: Providing and laying parapet with PCC M 15 as per drawing & technical specifications Clauses 800 and 1208.4 MORD
I. Nominal mix 1:2.5:5 (Hand mixing)
|  |  | Rate same as in item 12.5 I (ii) | cum
II. Nominal mix (1:2.5:5)
|  |  | Rate same as in item 12.5 I (i) | cum
RBR-SPST-31 | 31 |  | 2: Providing bituminous wearing coat comprising of 20 mm thick premix carpet with 5 mm thick seal coat Type B for culverts as per drawing and technical specifications Clauses 1206.2 and 500 MORD
i.Rate for wearing coat as per item No. 5.9 of Chapter 5
ii.Rate for seal coat Type B as per item No. 5.12 of Chapter 5
Note : This type of wearing coat may be adopted where a cushion is provided over the culvert and the adjoining road pavement is continued over it.
RBR-SPST-32 | 32 |  | 2: Providing bituminous wearing coat comprising of 50 mm thick bituminous macadam overlaid by 20 mm thick premix carpet with 5 mm thick seal coat Type B as per Tech Specification 1200 MORD
|  |  | i. Rate for BM layer may be analysed as per item No 5.3 of Chapter 5 | cum
|  |  | ii. Rate of 20 mm premix carpet wearing course as per item No.5.9 of Chapter 5 | sqm
|  |  | iii. Rate of seal coat Type B as per item No. 5.12 of Chapter 5 | sqm
RBR-SPST-33 | 33 |  | 2: Brickwork in arches in cement mortar 1:4 complete including centering and shuttering excluding pointing and plastering as per drawing and technical specifications Clauses 606 and 1205.1 MORD
Unit = cum
(a) Material
|  |  | Brick 1st class (23 x 11 x 7 cms Traditional Bricks) | Nos. | 512
|  |  | Cement mortar (1:4) (Rate same as for item 11.5 II) | cum | 0.2
(b) Labour
|  |  | Mate | day | -
|  |  | Mazdoor (Unskilled) | day | 1.8
|  |  | Mason (1st Class) | day | 0.89
(c) Add for centering and shuttering @ 110% of (a+b)
d&e) Overheads & Contractors Profit
Rate per cum = a+b+c+d+e
Note : 1. In case cement mortar 1:3 is used, rate as in item 11.5 I. will hold good.
2. Quantity of bricks for arches will be about 10 per cent more than that for ordinary brickwork .
3. In case special arch bricks are used, the quantity of bricks per cum shall be taken as 580 Nos.
4. Rates for spandrel walls shall be taken same as for brickwork in substructure.
5. Rate for spandrel filling will depend on the filling material adopted
6. Compressive strength of Bricks shall be not less than 72 kg /cm2
RBR-SPST-34 | 34 |  | 2: Coursed rubble stone masonry arch (Ist sort) in cement mortar (1:4) complete including centering etc. complete as per drawing and technical specifications Clauses 706 and 1205.1 MORD
Unit = cum
(a) Material
|  |  | Stone for CR masonry 1st sort | cum | 0.94
|  |  | Through and bond stone (7 Nos 0.24x0.24x0.39 = 0.16cum) | Nos. | 0.16
|  |  | Cement mortar (Rate as in item 11.5 II) | cum | 0.3
(b) Labour
|  |  | Mate | day | -
|  |  | Mason (1st Class) | day | 1.5
|  |  | Mazdoor (Unskilled) | day | 1.62
(c) Add for centering and shuttering @ 100 % of (a+b)
d&e) Overheads & Contractors Profit
Rate per cum = a+b+c+d+e
Note : 1. In case cement mortar 1:3 is used, rate for the same shall be as per item 11.5 I.
2. The addition for centering and sluttering at (c) above is for arch above 6 m span. For lesser span length the addition shall be 80 per cent for span above 4 m length and 50 per cent for spans less than 4 m.
RBR-SPST-35 | 35 |  | 2: Providing & Laying reinforced cement concrete arch complete including centering and shuttering excluding reinforcement as per drawings and technical specifications Clauses 800, 900 and 1205.1 MORD
Unit = cum
|  | I | 2: RCC grade M20 (1:2.4) nominal mix
(a) Material
|  |  | Cement | t | 0.33
|  |  | Coarse sand | cum | 0.45
|  |  | 20 mm aggregate | cum | 0.54
|  |  | 10 mm aggregate | cum | 0.36
(b) Labour
|  |  | Mate | day | -
|  |  | Mason (1st Class) | day | 0.2
|  |  | Mazdoor (Unskilled) | day | 2.15
|  |  | Bhisti | day | -
(c) Machinery
|  |  | Concrete mixer 0.4/0.28 cum capacity | hour | 0.4
(d) Add for cost of centering and shuttering @ 50 per cent of (a+b) per sqm of surface of arch soffit
e&f) Overheads & Contractors Profit
Rate per cum = a+b+c+d+e+f
|  | II | 2: RCC Grade M 25 (Design Mix)
(a) Material
|  |  | Cement | t | 0.404
|  |  | Coarse sand | cum | 0.45
|  |  | 20 mm aggregate | cum | 0.54
|  |  | 10 mm aggregate | cum | 0.36
(b) Labour
|  |  | Mate | day | -
|  |  | Mason (1st Class) | day | 0.2
|  |  | Mazdoor (Unskilled) | day | 2.15
|  |  | Bhisti | day | -
(c) Machinery
|  |  | Concrete mixer 0.4/0.28 cum capacity | hour | 0.4
(d) Add for cost of centering and shuttering @ 45 % of cost of (a+b) per sqm of surface of arch soffit
e&f) Overheads & Contractors Profit
Rate per cum = a+b+c+d+e+f
Note : The additional cost of centering and shuttering @ 50 / 45 per cent of cost of material and labour shall hold good for arch spans of 6 m and above. For lesser length of spans, the corresponding additional cost can be taken as 40 per cent for spans above 4 m length and 30 per cent for spans less than 4m.
RBR-SPST-36 | 36 |  | 2: Providing steel R.S.Js/built-up steel sections including cutting, welding/riveting, hoisting, fixing in position for composite girders with shear connectors complete with painting as per drawing and technical specifications Clause 1205.6 MORD
|  | A | 2: Steel section
Unit = quintal
Taking output for a typical 6 m long built up section comprising of of R.S.Js, with connecting plates with shear connectors
(a) Material
R.S.Js 350 m x 200 mm @ 56.9 kg/m
6.0 m x 56.9 kg = 341.4 kg
Add 5 per cent for wastage = 17.87 kg
Total = 358.47 kg
25 cm wide x 12 mm thick plate
4x6x8.25 = 565.25 kg
Wastage 5 per cent = 28.3 kg
Total = 593.54 kg
Add shear connectors @ 10% = 59 kg
Total = 358.47 +593.5+59 = 1011 kg
|  |  | Steel fabricated section | q | 10.11
Rivets 22 mm dia = 240 Nos
Wastage @ 5 per cent = 12 Nos
Total = 252 Nos
|  |  | Quantity of riveting @ 1.8 kg per 10 rivets = 45.35 kg | q | 0.454
|  |  | Add 5% of cost of material for painting one shop coat with red oxide primer and three coats of synthetic enamel and consumables |  | 5%
(b) Labour
|  |  | Fitter | day | 6
|  |  | Blacksmith | day | 6
|  |  | Mazdoor (Unskilled) | day | 12
c&d) Overheads & Contractors Profit
Cost for 10.11 q = a+b+c+d
Rate per quintal = (a+b+c+d)/10.11
Note : 1. In case of welded section, welding charges per cm length of welding shall substitute cost of riveting
2. Shear connectors should always be welded to the top flange
3. The analysis of R.C.C. deck slab for the composite girder to be adopted from the item 13.1 of concrete superstructure
4. In the analysis of deck slab for composite girder superstructure, the component of formwork for the same shall be 20 per cent of cost of materials, labour and machinery for deck slab.
5. For spans upto 6 m with height above 5 m extra labour of mazdoor @ 3.0 days per quintal may be added
6. For higher span lengths of different heights following additional labour for erection of steel girders on pier/abutment caps may be provided:
Labour
|  |  | Mate | day | -
|  |  | Mazdoor (Skilled) | day | 0.06
|  |  | Mazdoor (Unskilled) | day | 0.25
However, it is preferable to analyse the cost of erection of composite girder type of superstructure for required span range and height range with a project - specific methodology.
7. The provision of 10 per cent for shear connectors in the typical case is tentative. The quantity shall be worked out as per design.
8. The cost of painting can also be analysed in detail in accordance with item 10.6 of Chapter 10
General Note :
The provisions towards Mate is included in the provision towards unskilled Mazdoor.