## Chap-14
Andhra Pradesh Standard Data
I. Roads and Bridges
Chapter - 14
PROTECTION WORKS
Index-code | S. No |  | Description | Unit | Quantity | Rate Rs. | Amount Rs. | Remarks
| 1 |  | 2 | 3 | 4 | 5 | 6 | 7
RBR-PTWK-1 | 1 |  | 2: Providing and laying boulder apron for bed protection with stone boulders of minimum size and weight as per Table 1300.1, no fragment weighing less than 25 / 40 kg laid dry complete as per drawing and technical specifications Clause 1301 MORD / 2503 MORTH
Unit = cum
(a) Material
|  |  | Stone boulder (25 kg / 40 Kg minimum) | cum | 1
|  |  | Stone spalls | cum | 0.2
(b) Labour
|  |  | Mate | day
|  |  | Mason 1st Class | day | 0.35
|  |  | Mazdoor (Unskilled) | day | 0.79
c&d) Overheads & Contractors Profit
Rate per cum = a+b+c+d
Note : 1. Nominal excavation required for preparation of bed has been taken into account while making provisions for labour.
2. Same data is hold good for stone boulders 25 kg / 40 kg only rate may be substituted.
|  | (i) | 2: Jeddy Stone Dry Packing for Aprons and Revetments Section 1300 MORD
Unit = cum
(a) Material
|  |  | Jeddy Stone (Including small stone for wedging) | cum | 1.2
(b) Labour
|  |  | Mason 1st Class | day | 0.35
|  |  | Mazdoor (Unskilled) | day | 1.05
c&d) Overheads & Contractors Profit
Rate per cum = a+b+c+d
|  | (ii) | 2: Removing old revetment and repacking with old stones
Unit = cum
|  |  | Rate as per Item 1(i) above for labour component only | cum | 1
Extra labour for removing old revetment including stacking
|  |  | Mazdoor (Unskilled) | day | 0.2
Overheads & Contractors Profit
Rate per cum
RBR-PTWK-2 | 2 |  | 2: Providing and laying of boulder apron laid in wire crates with 4 mm dia GI wire conforming to IS:280 and IS:4826 in 100 mm x 100 mm mesh (woven diagonally) including 10 per cent extra for laps and joints laid with stone boulders weighing not less than 25 / 40 kg each as per drawing and technical specifications Clause 1301 MORD / 2503 MORTH
Unit = cum
Taking output = 3 m x 1.5 m x 1.25 m = 5.63 cum
(a) Material
|  |  | Stone boulder (25 kg minimum) (MORTH - 40 kg) | cum | 5.63
|  |  | Stone spalls | cum | 1.13
|  |  | GI wires 4 mm dia @ 32 kg/10 sqm | kg | 64
(or)
|  |  | 4mm GI wire crates woven in mesh size of 100 mm x 100 mm. | sqm | 22
(b) Labour
|  |  | Mate | day | -
|  |  | Mazdoor (Skilled) | day | 1.5
|  |  | Mazdoor (Unskilled) | day | 3.18
Add for labour for weaving the wire crates @ 2 per cent of cost of GI wire
c&d) Overheads & Contractors Profit
Cost for 5.63 cum = a+b+c+d
Rate per cum = (a+b+c+d)/5.63
Note : 1. Nominal cost of trimming for preparation of bed has been included in the cost of labour
2. The analysis will by & large hold good for gabions
3. Readymade woven wire crate rolls have been considered in the rate analysis. In case readymade rolls are not available, GI wire 4mm dia. @ 32 kg per 10 sqm may be provided. In that case 2 per cent of the cost of GI wire may be added for weaving the wire crates.
RBR-PTWK-3 | 3 |  | 2: Providing and laying of apron with cement concrete blocks of size as per Table 1300.1 cast-in-situ and made with nominal mix of M-15 grade cement concrete with a minimum 250 kgs of cement per cum, as per IRC 21-2000, as per drawing and technical specifications Clause 1301 MORD / 2503 MORTH
Unit = cum
(a) Concrete grade M 15
|  |  | (Rate as per item No 11.4 II (i) | cum | 1
|  |  | Deduct cost of cement | kg | 25
|  |  | Add 2 per cent of cost to account for excavation for preparation of bed, nominal surface reinforcement and filling of granular material in recesses between blocks. |  | 2%
Rate per cum = (a)
Note : The weight of CC Blocks shall be equivalent to the weight of stone required to mean design velocity as per specifications.
RBR-PTWK-4 | 4 |  | 2: Single bamboo palasiding / walling of whole 2nd class bamboo (Jati or Bethua) 75mm dia and closely packed & driven including fitting fixing with half bamboo kamis horizontally in three rows with cane or tying with wire complete and struts 1.5 m apart longitudinally and providing brush wood as per drawing and technical specifications Clause 1302.5 MORD
|  | A | 2: Driven at least 900 mm below ground and 1200 mm above ground
Unit = Running metre
Taking Output = 3.00 metre
(a) Material
|  |  | 2nd Class Bamboo 65mm to 75mm dia, (1.2m to 3.0m) | nos. | 15
|  |  | Binding Wire | kg | 0.15
|  |  | Brush Wood (LS Rs.10.00) | LS
(b) Labour
|  |  | Mate | day | -
|  |  | Mazdoor (Unskilled) | day | 1.04
|  |  | (c) Sundries (LS Rs.5.00) | LS
d&e) Overheads & Contractors Profit
Cost for 3 metre = a+b+c+d+e
Rate per metre = (a+b+c+d+e) / 3.00
|  | B | 2: Driven at least 900 mm below ground and 900 mm above ground on average
(a) Material
|  |  | 2nd Class Bamboo 65 mm to 75 mm dia, (1.8 m-2.5 m) long | nos. | 14
|  |  | Binding Wire | kg | 0.15
|  |  | Brush Wood (LS Rs.10.00) | LS
(b) Labour
|  |  | Mate | day | -
|  |  | Mazdoor (Unskilled) | day | 1.04
|  |  | (c) Sundries | LS
d&e) Overheads & Contractors Profit
Cost for 3 metre = a+b+c+d+e
Rate per metre = (a+b+c+d+e) / 3.00
RBR-PTWK-5 | 5 |  | 2: Providing and laying pitching on slopes laid over prepared filter media as per drawing and technical specifications Clause 1302 MORD / 2504 MORTH
|  | I | 2: Stone/Boulder
Unit = cum
(a) Material
|  |  | Stone boulder (25 kg minimum) /(MORTH - 40 kg) | cum | 1
|  |  | Stone spalls of minimum 25 mm size | cum | 0.2
(b) Labour
|  |  | Mate | day | -
|  |  | Mason 1st Class | day | 0.35
|  |  | Mazdoor (Unskilled) | day | 0.79
c&d) Overheads & Contractors Profit
Rate per cum = (a+b+c+d)
|  | II | 2: Cement concrete blocks of size as per Table 1300.2 cast in cement concrete of grade M 15
(a) Concrete grade M 15
|  |  | (Rate as per item No. 11.4 II (I) except that the size of aggregate shall be 20 mm & down | cum | 1
|  |  | Add 2 per cent of cost to account for surface reinforcement and filling of granular material in recesses between blocks |  | 2%
Rate per cum = (a)
|  | III | 2: Brick pitching set in cement mortar 1:4 (MORD)
Unit = cum
(a) Material
|  |  | Bricks | Nos. | 500
|  |  | Cement mortar 1:4 (Rate as in item 11.5 II) | cum | 0.2
(b) Labour
|  |  | Mate | day | -
|  |  | Mason 1st Class | day | 0.8
|  |  | Mazdoor (Unskilled) | day | 1.9
c&d) Overheads & Contractors Profit
Rate per cum = (a+b+c+d)
RBR-PTWK-6 | 6 |  | 2: Providing and laying filter material underneath pitching in slopes complete as per drawing and technical specifications Clause 1302 MORD / 2504 MORTH
Unit = cum
(a) Material
|  |  | Graded stone aggregate of required size - passing through 22.4 mm Sieve | cum | 1.2
(b) Labour
|  |  | Mate | day | -
|  |  | Mazdoor (Skilled) | day | 0.25
|  |  | Mazdoor (Unskilled) | day | 1.05
c&d) Overheads & Contractors Profit
Rate per cum = (a+b+c+d)
Note : Labour cost includes labour required for trimming of slope to proper profile and preparation of bed.
RBR-PTWK-7 | 7 | (i) | 2: Quarry Rubbish Backing for Revetments as per APSS
Unit = cum
(a) Material
|  |  | Quarry Rubbish | cum | 1.1
(b) Labour
|  |  | Mazdoor (Unskilled) | day | 0.7
c&d) Overheads & Contractors Profit
Rate per cum = (a+b+c+d)
|  | (ii) | 2: Gravel Backing for Revetments as per APSS
Unit = cum
(a) Material
|  |  | Gravel | cum | 1.16
(b) Labour
|  |  | Mazdoor (Unskilled) | day | 1.1
c&d) Overheads & Contractors Profit
Rate per cum = (a+b+c+d)
RBR-PTWK-8 | 8 | I | 2: Providing and laying flooring laid over cement concrete bedding with M 10 grade complete as per drawing and technical specification Clause 1303 MORD
|  | i | 2: Rubble stone laid in cement mortar 1:3
Unit = cum
(a) Material
|  |  | (i) Cement mortar (1:3) (For rate refer to item 6 (III) (i) of Chapter 11 | cum | 0.33
|  |  | (ii) Add for cement concrete bedding (M 10) nominal mix) (For rate refer to item 4 (I) (i) or (ii) of Chapter 11 | cum
Quantity shall be adopted as per design.
Add 1 per cent of cost to account for excavation for preparation of bed
|  |  | (iii) Stone for rubble flooring 150 mm thick | cum | 1
|  |  | (iv) Stone spalls | cum | 0.2
(b) Labour
|  |  | Mate | day | -
|  |  | Mason 1st Class | day | 0.5
|  |  | Mazdoor (Unskilled) | day | 1.58
c&d) Overheads & Contractors Profit
Rate per cum = (a+b+c+d)
Note : Quantity of cement mortar is inclusive of mortar for laying and filling of joints.
|  | ii | 2: Providing and laying flooring laid over cement concrete bedding with M 15 grade complete as per drawing and technical specification Clause 2505 MORTH
Rubble stone laid in cement mortar 1:3
Unit = cum
(a) Material
|  |  | (i) Cement mortar (1:3) (For rate refer to item 6 (III) (i) of Chapter 11 | cum | 0.33
|  |  | b) Add for cement concrete bedding (M15 Nominal mix) vide 5 (I) (i) of Chapter 12 excluding OH & CP . Quantity shall be adopted as per design (Assume Rubble stone Flooring thickness 300mm and cement concrete bedding thickness 100mm) | cum | 0.33
Add 1 per cent of cost to account for excavation for preparation of bed
|  |  | (iii) Stone for rubble flooring 150 mm thick | cum | 1
|  |  | (iv) Stone spalls | cum | 0.2
(b) Labour
|  |  | Mate | day | -
|  |  | Mason 1st Class | day | 0.5
|  |  | Mazdoor (Unskilled) | day | 1.58
c&d) Overheads & Contractors Profit
Rate per cum = (a+b+c+d)
Note : Quantity of cement mortar is inclusive of mortar for laying and filling of joints.
|  | II (i) | 2: Cement concrete blocks grade M 15 as per Specification 1300 MORD
|  |  | Cement concrete blocks grade M 15 with 20 mm Graded metal as per sizes in Table 1300.2 | cum | 1
|  |  | Add for Cement Concrete bedding (Quantity shall be as per design) |  | 1%
|  |  | Add 1 per cent of cost to account for excavation for preparation of bed |  | 1%
Rate per cum
|  | ii | 2: Cement concrete blocks grade M 15 as per Specification 2505 MORTH
|  |  | Cement concrete blocks grade M 15 with 20 mm Graded metal as per sizes in Table 1300.2 | cum | 1
|  |  | b) Add for cement concrete bedding (M15 Nominal mix) vide 5 (I) (i) of Chapter 12 excluding OH & CP. Quantity shall be adopted as per design (Assume Cement Concrete Blocks thickness 300mm and cement concrete bedding thickness 100mm) | cum | 0.33
|  |  | Add 1 per cent of cost to account for excavation for preparation of bed |  | 1%
Rate per cum
|  | III | 2: Brick on edge laid in cement mortar (1:3) for Flooring on road sides 150 mm thick and each layer shall be bedded on 25 mm thick CM 1:5 & Joints filled with CM 1:3 as per Technical Specifications Clause 1303 - MORD
Unit=cum
(a) Material
|  |  | Bricks | Nos | 500
|  |  | Cement mortar (1:3) | cum | 0.15
|  |  | Cement mortar bedding (1:5) | cum | 0.25
(b) Labour
|  |  | Mate | day | -
|  |  | Mason 1st Class | day | 0.8
|  |  | Mazdoor (Unskilled) | day | 1.9
c&d) Overheads & Contractors Profit
Rate per cum = (a+b+c+d)
RBR-PTWK-9 | 8 |  | 2: Providing and laying of dry rubble flooring complete as per drawings and technical specifications Clause 1303.3 MORD / 2506 MORTH
Unit = cum
(a) Material
|  |  | Stone for rubble flooring 150 mm thick | cum | 1
|  |  | Stone spalls | cum | 0.2
(b) Labour
|  |  | Mate | day | -
|  |  | Mason 1st Class | day | 0.5
|  |  | Mazdoor (Unskilled) | day | 1.6
Add 1 per cent of (b) for trimming and preparation of base
c&d) Overheads & Contractors Profit
Rate per cum = (a+b+c+d)
RBR-PTWK-10 | 9 |  | 2: Providing and laying curtain walls complete as per drawing and technical specification Clause 1304 MORD / 2507 MORTH
Unit = cum
|  | I | 2: Brick masonry in cement mortar (1:4)
|  |  | (Rate same as in chapter 11 | cum | 1
|  | II | 2: (i) Coursed rubble masonry (2nd sort) in cement mortar (1:4)
|  |  | (Rate same as in chapter 12 | cum | 1
|  |  | (ii) Coursed rubble masonry (1st sort) in cement mortar (1:3) (Rate same as in chapter 12) | cum | 1
|  | III | 2: (i) Cement concrete grade M 10
|  |  | (Rate same as in chapter 11) | cum | 1
(ii) Cement concrete grade M 15
|  |  | (Rate same as in chapter 11) | cum | 1
Note : Other items like excavation for foundation, filling behind wall, filter media, weep holes, etc. shall be added separately as per approved design.
RBR-PTWK-11 | 10 |  | 2: Construction of flexible apron 1 m thick comprising of loose stone boulders weighing not less then 25 kg / 40 Kg as per requirement beyond curtain wall as per Tech Specification in Section 1300 MORD / 2507 MORTH.
Unit = cum
(a) Material
|  |  | Stone boulder (MORTH - 40 kg) | cum | 1
|  |  | Stone spalls | cum | 0.2
(b) Labour
|  |  | Mate | day | -
|  |  | Mason 1st Class | day | 0.25
|  |  | Mazdoor (Unskilled) | day | 1.05
Add: 1 per cent of cost of (a+b) for trimming and preparation of bed
c&d) Overheads & Contractors Profit
Rate per cum = (a+b+c+d)
RBR-PTWK-12 | 11 |  | 2: Construction of toe walls for protection of slopes as per drawing and technical specifications Clause 1302.5 MORD
|  | I | 2: Random rubble masonry in case of stone pitching laid with cement mortar (1:5)
Unit = cum
(a) Material
|  |  | Stone for RR masonry | cum | 0.94
|  |  | Through and bond stone (7 no x 0.24 x 0.24 m x 0.39 m = 0.16 cum) | Nos. | 0.16
|  |  | Cement mortar (Rate same as in item 12.1 III) | cum | 0.33
(b) Labour
|  |  | Mate | day | -
|  |  | Mason 1st Class | day | 1.2
|  |  | Mazdoor (Unskilled) | day | 2
Add for scaffolding @ 5 per cent on (a+b)
c&d) Overheads & Contractors Profit
Rate per cum = (a+b+c+d)
Note : For height less than 3 m, dry rubble masonry can also be used. In that case, the sub-item of cement mortar may be omitted in the analysis.
|  | II | 2: Brick masonry in cement mortar 1:4 in case of brick pitching
Unit = cum
(a) Material
|  |  | Traditional Bricks (23 x 11 x 7 cms) | Nos. | 512
|  |  | Cement mortar 1:4 (Rate as per Sub analysis) | cum | 0.2
(b) Labour
|  |  | Mate | day | -
|  |  | Mason (1st Class) | day | 0.8
|  |  | Mazdoor (Unskilled) | day | 1.89
c&d) Overheads & Contractors Profit
Rate per cum = (a+b+c+d)
Sub-analysis
Cement mortar 1:4 (1 cement : 4 sand)
Unit = cum
(a) Material
|  |  | Cement | t | 0.36
|  |  | Sand | cum | 1.05
(b) Labour
|  |  | Mate | day
|  |  | Mazdoor (Unskilled) | day | 0.2
Total material and labour = (a+b)
|  | III | 2: Cement concrete grade M 10 in case of concrete block pitching
Unit = cum
|  | (i) | 2: P.C.C grade M 10 - Machine Mixed
Nominal mix 1:3:6
Unit = cum
(a) Material
|  |  | Cement | t | 0.22
|  |  | Coarse sand | cum | 0.45
|  |  | 40 mm aggregate | cum | 0.57
|  |  | 20 mm aggregate | cum | 0.28
|  |  | 10 mm aggregate | cum | 0.05
(b) Labour
|  |  | Mate | day | -
|  |  | Mason (1st Class) | day | 0.1
|  |  | Mazdoor (Unskilled) | day | 1.39
(c) Machinery
|  |  | Mechanical concrete mixer 0.4/0.28 cum capacity fitted with water measuring device and preferably also with load cell. | hour | 0.4
(d) Formwork @ 4% on cost of material, labour and machinery (a+b+c)
e&f) Overheads & Contractors Profit
Rate per cum = a+b+c+d+e+f
RBR-PTWK-13 | 12 |  | 2: Toe protection Tech Specification 2504.4 MORTH
A toe wall for toe protection can either be in dry rubble masonry in case of dry rubble pitching or pitching with stones in wire crates or it can be in PCC M15 nominal mix if cement concrete block have been used for pitching. Rates for toe wall can be adopted from respective clauses depending upon approved design. The rate for excavation for foundation, dry rubble masonry and PCC M15 have been analysed and given in respective chapters.
RBR-PTWK-14 | 13 |  | 2: Single bamboo spur and palisading of whole 2nd class bamboo (jati or Bethua) 65 mm to 75 mm dia and closely packed & driven, including fitting, fixing with half bamboo kamis horizontally in three rows with cane or tying wire complete and struts 1500 mm apart longitudinally and providing brush wood as per drawing and technical specifications Clause 1302.5 MORD
|  | i | 2: Driven at least 900 mm below ground and 1800 mm above ground on average
Unit = Running metre
Taking output = 3.00 metre
(a) Material
|  |  | 2nd class bamboo (65 mm to 75 mm dia 3 m long) | Nos | 18
|  |  | Binding wire | Kg. | 0.15
|  |  | Brush Wood (LS Rs.10.00) | LS | LS
(b) Labour
|  |  | Mate | day
|  |  | Mazdoor (Unskilled) | day | 1.04
|  |  | (c) Sundries | LS
e&f) Overheads & Contractors Profit
Cost for 3 metre = a+b+c+d+e
Rate per metre = (a+b+c+d+e)/3
|  | ii | 2: Driven at least 900 mm below ground and 900 mm above ground on average
Unit = Running metre
Taking output = 3.00 metre
(a) Material
|  |  | 2nd class bamboo (65 mm to 75 mm dia 2 m long) | Nos | 14
|  |  | Binding wire | Kg. | 0.15
|  |  | Brush Wood (LS Rs.10.00) | LS | LS
(b) Labour
|  |  | Mate | day
|  |  | Mazdoor (Unskilled) | day | 1.04
|  |  | (c) Sundries | LS
e&f) Overheads & Contractors Profit
Cost for 3 metre = a+b+c+d+e
Rate per metre = (a+b+c+d+e)/3
RBR-PTWK-15 | 14 |  | 2: Single bamboo spur and palisading of whole 1st class bamboo (Bholuka or Barua) 85 mm to 100 mm dia. Closely packed & driven including fitting, fixing with half 2nd class bamboo (jati or Bethua) horizontally in three rows with cane or tying wire complete and struts 1500 mm apart longitudinally and providing brush wood in the spur as per drawings and technical specifications (MORD Suggestive)
|  | i | 2: Driven at least 900 mm below ground and 1800 mm above ground
Unit = Running metre
Taking output = 3.00 metre
(a) Material
|  |  | 1st class bamboo (85 mm - 100 mm dia) 3.0 long | Nos | 15
|  |  | 2nd class bamboo (85-100 mm dia 3.0 long) | Nos | 2
|  |  | Binding wire | Kg. | 0.15
|  |  | Brush Wood (LS Rs.10.00) | LS
(b) Labour
|  |  | Mate | day | -
|  |  | Mazdoor (Unskilled) | day | 1.25
|  |  | (c) Sundries | LS
e&f) Overheads & Contractors Profit
Cost for 3 metre = a+b+c+d+e
Rate per metre = (a+b+c+d+e)/3
|  | ii | 2: Driven at least 900 mm below ground and 900 mm above ground on average
Unit = Running metre
Taking output = 3.00 metre
(a) Material
|  |  | 1st class bamboo (85-100 m dia, 2.0m long) | Nos | 10
|  |  | 2nd class bamboo (85-100 mm dia, 2.0 m long) | Nos | 1.5
|  |  | Binding wire | Kg. | 0.15
|  |  | Brush Wood (LS Rs.10.00) | LS | LS
(b) Labour
|  |  | Mate | day | -
|  |  | Mazdoor (Unskilled) | day | 1.04
|  |  | (c) Sundries | LS
e&f) Overheads & Contractors Profit
Cost for 3 metre = a+b+c+d+e
Rate per metre = (a+b+c+d+e)/3
|  | iii | 2: Driven at least 600 mm below ground and 1200 mm above ground on average.
Unit = Running metre
Taking output = 3.00 metre
(a) Material
|  |  | 1st class bamboo (85-100 m dia, 2.0m long) | Nos | 9
|  |  | 2nd class bamboo (85-100 mm dia, 2 m long) | Nos | 1.5
|  |  | Binding wire | Kg. | 0.15
|  |  | Brush Wood (LS Rs.10.00) | LS | LS
(b) Labour
|  |  | Mate | day | -
|  |  | Mazdoor (Unskilled) | day | 1.04
|  |  | (c) Sundries | LS
e&f) Overheads & Contractors Profit
Cost for 3 metre = a+b+c+d+e
Rate per metre = (a+b+c+d+e)/3
RBR-PTWK-16 | 15 |  | 2: Bamboo spur 'A' type with whole bamboo 85mm-100mm dia, placed 230 mm centre to centre driven 900 mm below ground and 1200 mm to 1500 mm above ground tied with 2nd class bamboo (jati or Bethua) on either side at 450 mm apart horizontally with galvanised wire etc. complete as per drawings and technical specifications (MORD Suggestive)
|  | i | 2: 2nd class bamboo (jati or Bethua) 65mm-75mm dia
Unit= Running metre
Taking output = 3.00 metre
(a) Material
|  |  | 2nd class bamboo (65mm-75mm dia, 2.5 m long) | Nos | 14
|  |  | 2nd class bamboo (65mm-75mm dia, 3 m long) | Nos | 4
|  |  | Binding wire | Kg. | 0.75
(b) Labour
|  |  | Mate | day | -
|  |  | Mazdoor (Unskilled) | day | 1.04
|  |  | (c) Sundries | LS
e&f) Overheads & Contractors Profit
Cost for 3 metre = a+b+c+d+e
Rate per metre = (a+b+c+d+e)/3
|  | ii | 2: 1st class bamboo (Bholuka or Barua ) 85 mm to 100 mm dia
Unit = Running metre
Taking output = 3.00 metre
(a) Material
|  |  | 1st class bamboo (85-100 mm dia, 2.5 m long) | Nos | 7
|  |  | 2nd class bamboo (85-100 mm dia, 2.5 m long) | Nos | 4
|  |  | Binding wire | Kg. | 1
|  |  | Brush Wood (LS Rs.10.00) | LS
(b) Labour
|  |  | Mate | day | -
|  |  | Mazdoor (Unskilled) | day | 1.46
|  |  | (c) Sundries | LS
e&f) Overheads & Contractors Profit
Cost for 3 metre = a+b+c+d+e
Rate per metre = (a+b+c+d+e)/3
RBR-PTWK-17 | 16 |  | 2: Providing 'A' type single spur with 1st class bamboo (Bholuka or Barua) 85 mm to 100 mm dia. Driven closely placed 3m to 4m above ground and 1200 mm to 1500 mm below ground tied with cane or coir string, half 2nd class bamboo (jati or Bethua) horizontally on both face placed not more than one metre apart including whole bamboo struts inside one metre apart and 2 nos. of purling at top and bottom fitted with vertical struts at 1500 mm apart and filling with brushwood or jungle wood inside the spur complete as per drawing and technical specifications (MORD Suggestive)
Unit= Running metre
Taking output = 3.00 metre
(a) Material
|  |  | 1st class bamboo (85-100 mm dia, 4.5-5.5 m long) | Nos | 15
|  |  | 2nd class bamboo (85-100 mm dia, 3.0 m long) | Nos | 6
|  |  | Binding wire | Kg. | 2
|  |  | Brush wood (LS Rs.10.00) | LS
(b) Labour
|  |  | Mate | day | -
|  |  | Mazdoor (Unskilled) | day | 1.56
|  |  | (c) Sundries | LS
e&f) Overheads & Contractors Profit
Cost for 3 metre = a+b+c+d+e
Rate per metre = (a+b+c+d+e)/3
RBR-PTWK-18 | 17 |  | 2: Providing close bamboo toe walling consisting of 65mm to 75mm dia bamboos of length ranging from 1.2 m to 3m driven at 150 mm centre to centre and provided with three horizontal split bamboo runner fixed with nails. All bamboos to be duly protected by coal tar painting.
Unit = Running Metre
Taking output = 10.00 running metre
(a) Material
|  |  | 2nd class bamboo (65mm-75mm dia and average 2.1 m length) | Nos | 67
|  |  | 2nd class bamboo (65mm-75mm dia and 3 m length) | Nos | 6
|  |  | Coal tar | kg | 10
(b) Labour
|  |  | Mate | day | -
|  |  | Mazdoor (Unskilled) | day | 1.56
|  |  | (c) Sundries | LS
e&f) Overheads & Contractors Profit
Cost for 3 metre = a+b+c+d+e
Rate per metre = (a+b+c+d+e)/3
RBR-PTWK-19 | 18 |  | 2: Double timber spur with two rows at 800 mm c/c apart of 1st class local wood piles with timber of Azar/Nahar/Nageswar / Zarul wood 150 mm to 200 mm dia driven 2000 mm minimum below ground and 3600 mm above ground average placed at 800 mm belts, bracings etc. of 100 mm x 75 mm size 1st class local wood longitudinally & crosswise at ends fitted with 10 mm dia bolts and nuts etc. including coal tarring of timber members and cost of necessary bamboo staging etc. as directed by the Engineer as per drawing and technical specifications (MORD Suggestive)
Unit =RM
Taking output = 4.00 RM
(a) Material
|  |  | 1st class local wood piles 150-200 mm dia, 6m long | Nos | 68
|  |  | 1st class local wood (100 mm x 75 mm) for collar, bracing and belt | cum | 0.404
|  |  | Nuts and Bolts | Kg | 10
|  |  | 1st Class Bamboo | Nos | 5
|  |  | 2nd class bamboo | Nos | 5
|  |  | Coir rope | LS
|  |  | Coal tar | LS
(b) Labour
|  |  | Carpenter 1st Class | Nos | 1.2
|  |  | Mate | Nos | -
|  |  | Mazdoor (Unskilled) | Nos | 31.2
|  |  | (c) Sundries | LS
e&f) Overheads & Contractors Profit
Cost for 4 Rm = a+b+c+d+e
Rate per metre = (a+b+c+d+e)/4
RBR-PTWK-20 | 19 |  | 2: Supplying and filling up hollows of the timber spur to an average height of 3600 mm above ground with jungle wood branches as per drawing and technical specifications as directed by the Engineer. (MORD Suggestive)
Unit = RM
Taking output = 20.00 RM
(a) Labour
|  |  | Mazdoor (Unskilled) | day | 5
|  |  | (b) Sundries | LS
c&d) Overheads & Contractors Profit
Cost for 20 RM = (a+b+c+d)
Rate per metre = (a+b+c+d)/20
RBR-PTWK-21 | 20 |  | 2: Geotextile Filter
Laying of a geotextile filter between pitching and embankment slopes on which pitching is laid to prevent escape of the embankment material through the voids of the stone pitching/cement concrete blocks as well as to allow free movement of water without creating any uplift head on the pitching as per Tech Specifications in Section 700 & 2504 MORTH
Unit = sqm
Taking output = 10 sqm.
a) Labour
|  |  | Mate | day | -
|  |  | Mazdoor (Unskilled) | day | 0.3
|  |  | Mazdoor (Skilled) | day | 0.12
b) Material
|  |  | Permeable synthetic geotextile including 5 per cent for overlap and wastage | sqm | 11
c&d) Overheads & Contractors Profit
Cost for 10 sqm = a+b+c+d
Rate per sqm = (a+b+c+d)/10
RBR-PTWK-21 | 21 |  | 2: Gabian Structure for Retaining Earth
Providing and construction of a gabian structure for retaining earth with segments of wire crates of size 7 m x 3 m x 0.6 m each divided into 1.5 m compartments by cross netting, made from 4 mm galvanised steel wire @ 32 kg per 10 sqm having minimum tensile strength of 300 Mpa conforming to IS:280 and galvanizing coating conforming to IS:4826, woven into mesh with double twist, mesh size not exceeding 100 x 100 mm, filled with boulders with least dimension of 200 mm, all loose ends to be tied with 4 mm galvanised steel wire as per Tech Specifications 2503.3 MORTH
Unit = cum
Taking output = 7 x 3 x 0.6 = 12.60 cum
a) Labour
|  |  | Mate | day | -
|  |  | Mazdoor (Unskilled) | day | 5
|  |  | Mazdoor (Skilled) | day | 2.28
b) Material
|  |  | Galvanised steel wire crates of mesh size 100 mm x 100 mm woven with 4mm dia. GI wire in rolls of required size. | sqm | 61
|  |  | Stone boulders with least dimension of 200 mm | cum | 12.6
|  |  | Stone spalls of minimum size 25 mm | cum | 2.52
c&d) Overheads & Contractors Profit
Cost for 12.60 cum (a+b+c+d)
Rate per cum (a+b+c+d)/12.60
Note : Readymade woven wire crate rolls have been considered in the rate analysis. In case readymade rolls are not available, GI wire 4mm dia. @ 32 kg per 10 sqm may be provided. In that case 2 per cent of the cost of GI wire may be added for weaving the wire crates.
RBR-PTWK-22 | 22 |  | 2: Gabian Structure for Erosion Control, River Training Works and Protection works
Providing and constructing gabian structures for erosion control, river training works and protection works with wire crates of size 2 m x 1 m x 0.3 m each divided into 1m compartments by cross netting, made from 4 mm galvanised steel wire @ 32 kg per 10 sqm having minimum tensile strength of 300 Mpa conforming to IS:280 and galvanizing coating conforming to IS:4826, woven into mesh with double twist, mesh size not exceeding 100 mm x 100 mm, filled with boulders with least dimension of 200 mm, all loose ends to be securely tied with 4 mm galvanised steel wire as per Tech Specifications 2503.3 MORTH.
Unit = cum
Taking output = 2 x 1 x 0.3 x 10 Nos. = 6.00 cum
a) Labour
|  |  | Mate | day | -
|  |  | Mazdoor (Unskilled) | day | 2.5
|  |  | Mazdoor (Skilled) | day | 1.14
b) Material
|  |  | Galvanised steel wire crates of mesh size 100 mm x 100 mm woven with 4mm dia. GI wire in rolls of required size to cover 6.00 cum. | sqm | 65
|  |  | Stone boulders with least dimension of 200 mm | cum | 6
|  |  | Stone spalls of minimum size 25 mm | cum | 1.2
c&d) Overheads & Contractors Profit
Cost for 6.00 cum (a+b+c+d)
Rate per cum (a+b+c+d)/6.00
Note : Readymade woven wire crate rolls have been considered in the rate analysis. In case readymade rolls are not available, GI wire 4mm dia. @ 32 kg per 10 sqm may be provided. In that case 2 per cent of the cost of GI wire may be added for weaving the wire crates.
General Note :
The provisions towards Mate is included in the provision towards unskilled Mazdoor.