## Chap-15
Andhra Pradesh Standard Data
I. Roads and Bridges
Chapter - 15
MAINTENANCE OF ROADS
Index-code | S. No |  | Description | Unit | Quantity | Rate Rs. | Amount Rs. | Remarks
| 1 |  | 2 | 3 | 4 | 5 | 6 | 7
RBR-MTRD-1 | 1 |  | 2: Restoration of Rain Cuts
Restoration of rain cuts with soil, moorum gravel or a mixture of these, clearing the loose soil, benching for 300mm width laying fresh material in layers not exceeding 250 mm and compaction with plate compactor or power rammer to restore the original alignment, level and slopes as per drawings and technical specifications Clause 1902 MORD / 3002 MORTH
|  | A | 2: Manual Means
Unit = cum
Taking output = 10 cum
(a) Labour
|  |  | Mate | day | -
|  |  | Mazdoor (Unskilled) | day | 6.24
(b) Machinery
|  |  | Plate compactor | hour | 3
(c) Materials
|  |  | Compensation for earth Taken from private land | cum | 7.5
d&e) Overheads & Contractors Profit
Cost for 10 cum = a+b+c+d
Rate per cum = a+b+c+d/10
|  | B | 2: Mechanical Means including conveyance of earth from 1000 M load
Unit = cum
Taking output = 50 cum
(a) Labour
|  |  | Mate | day | -
|  |  | Mazdoor (Unskilled) | day | 10.4
(b) Machinery
|  |  | Hydraulic Excavator 0.9 cum bucket capacity @ 60 cum/h | hour | 0.83
OR
|  |  | Hydraulic Excavator 1 cum bucket capacity @ 60 cum/h | hour | 0.65
|  |  | Tipper 5.5 cum, 10 t capacity | hour | 2.27
|  |  | Plate compactor 3.5 cum / hour capacity | hour | 15
(c) Materials
|  |  | Compensation for earth Taken from private land | cum | 37.5
d&e) Overheads & Contractors Profit
Cost for 50 cum = a+b+c+d+e
Rate per cum a+b+c+d+e/50
Note : Only 75% of fresh material has been provided as 25% can be retrieved from site from earth i.e. flown down the slop in the form of slurry and deposited at the foot of rain cuts.
RBR-MTRD-2 | 2 |  | 2: Maintenance of Earthen shoulder (filling with fresh selected soil)
|  | (I) | 2: Making up loss of material/irregularities on shoulders to the design level by adding fresh approved selected soil and compacting it with appropriate equipment at OMC upto a lead of 1000 m as per technical specification Clause 1903 MORD / 3003 MORTH
Unit = sqm
Taking output = 100 sqm
Assuming average thickness of filling to be 150 mm
Quality of fresh material = 15 cum
(a) Labour
|  |  | Mate | day | -
|  |  | Mazdoor (Unskilled) | day | 4.68
(b) Machinery
|  |  | Hydraulic Excavator 0.9 cum / 1.00 cum bucket capacity @ 60 cum/h | hour | 0.25
|  |  | Tipper 5.5 cum | hour | 0.68
|  |  | Plate compactor @ 25 sqm per hour | hour | 4
(c) Materials
|  |  | Compensation of earth | cum | 15
d&e) Overheads & Contractors Profit
Cost for 100 sqm = a+b+c+d+e
Rate per sqm = (a+b+c+d+e)/100
|  | (II) | 2: Maintenance of Earthen shoulder (stripping of excess soil)
Stripping excess soil from the shoulder surface to achieve the approved level and compacting with plate compactor at OMC as per drawings and Technical Specification Clause 1903 MORD / 3003 MORTH
Unit = sqm
Taking output = 100 sqm
Assuming height of stripping as 75 mm
Quantity of earth cutting involved = 7.5 cum
(a) Labour
|  |  | Mate | day | -
|  |  | Mazdoor (Unskilled) | day | 2.6
(b) Machinery
|  |  | Plate compactor @ 25 sqm per hour | hour | 4
c&d) Overheads & Contractors Profit
Cost for 100 sqm = a+b+c+d
Rate per sqm = a+b+c+d/100
Note : Earth stripped from earthen shoulders to be used as shoulders or dumped on the side slopes locally for disposal.
RBR-MTRD-3 | 3 |  | 2: Maintenance of bituminous surface road
|  | (i) | 2: Repair to pot holes by removal of failed material, trimming the sides to vertical and leveling the bottom, cleaning the same with compressed air or any appropriate method filled with 75mm B.M, applying bitumen emulsion prime coat at the bottom and bitumen emulsion tack coat on sides and on bottom as per technical specifications Clauses 502 and 503 and 1904 MORD.
Unit = cum
Taking output = 187.5x0.075 = 14.06 cum = (30.94 Tonne)
(5% area of one km)
(a) Labour
|  |  | Mate | day | -
|  |  | Mazdoor (Unskilled) | day | 20.8
(b) Machinery
|  |  | Jack hammer 25 kg with tractor | hour | 4
|  |  | Compressor 210 cfm with tractor | hour | 2
|  |  | Emulsion pressure distributor | hour | 4
|  |  | Mixall 6/10 t capacity | hour | 4
|  |  | Three wheeled 80-100 kN Static Roller | hour | 4
(c) Materials
|  |  | Primer with bitumen emulsion @ 9 kg/10 sqm 187.5x9 = 168.75 kg. | Tonne | 0.168
Tack coat with bitumen emulsion @ 3.0 kg/ 10 sqm
Bottom = 187.5
|  |  | Sides = 28.27 | Tonne | 0.064
Total = 215.77
|  |  | Bitumen for BM @ 3.5% by weight of mix = 30.94 x 3.5 / 100 = 1.082 | Tonne | 1.082
Weight of mix (BM) 14.06 cum = (30.94 tonne)
Weight of Bitumen = 1.082
Weight of aggregate 30.94 -1.082 = 29.86
Taking density of aggregate 1.5 t per cum
Volume of aggregate 29.86 / 1.5 = 19.90 cum
Grading (1) (40 mm nominal size)
|  |  | 37.5 - 25 mm 15% | cum | 2.985
|  |  | 25 - 10 mm 45% | cum | 8.955
|  |  | 10 - 5 mm 25% | cum | 4.975
|  |  | 5 mm and below 15% | cum | 2.985
d&e) Overheads & Contractors Profit
Cost of 14.06 cum = a+b+c+d+e
Rate per cum = a+b+c+d+e/14.06
|  | (ii) | 2: Patch repair on already filled pot holes with 75 mm BM with 20 mm premix carpet and seal coat Type B as per drawings and technical specification Clause 1904.2 MORD
Unit = sqm
Taking output = 200 sqm
(a) Labour
|  |  | Mate | day | -
|  |  | Mazdoor (Unskilled) | day | 16.64
(b) Machinery
|  |  | Mixall 6/10 tonne | hour | 2
|  |  | Bitumen pressure distributor | hour | 2
|  |  | Three wheeled 80-100 kN Static Roller | hour | 4
(c) Materials
|  |  | Bitumen for pre-mix carpet @ 14.60 kg/10 sqm 200x14.60/10 =292 kg | tonne | 0.292
|  |  | Bitumen for tack coat @2kg per 10sqm 200 x 2 / 10 =40kg | tonne | 0.04
|  |  | Bitumen for seal coat @ 6.8 kg per 10 sqm 200 x 6.8 / 10 = 136 kg | tonne | 0.136
|  |  | Crushed stone aggregate 13.2 mm to 5.6 mm @ 0.27 cum per 10 sqm= 200x0.27/10=5.4cum | cum | 5.4
|  |  | Crushed sand passing 2.36 mm sieve and retained on 180 micron sieve @ 0.06 cum per 10 sqm | cum | 1.2
200 x 0.06 / 10 = 1.20 cum
d&e) Overheads & Contractors Profit
Cost of 200 sqm = a+b+c+d+e
Rate/sqm = a+b+c+d+e/200
|  | (iii) | 2: Repair to pot holes and removal of loose material, trimming of sides, cleaning of surface by providing tack coat, 20 mm thick pre-mix carpet and seal coat type B specification Clause 1904.2 MORD
Unit = sqm
Taking output = 200 sqm
(a) Labour
|  |  | Mate | day | -
|  |  | Mazdoor (Unskilled) | day | 20.8
(b) Machinery
|  |  | Air compressor 210 cfm with tractor | hour | 2
|  |  | Bitumen pressure distributor | hour | 2
|  |  | Mixall 6/10t capacity | hour | 2
|  |  | Three wheeled 80-100 kN Static Roller | hour | 4
(c) Materials
|  |  | Bitumen for tack coat @ 3kg per 10 sqm 200 x 3 / 10 = 60 kg | t | 0.064
|  |  | Bitumen for pre-mix carpet @ 14.60 kg per 10 sqm = 200 x 14.6 / 10 = 292 kg | t | 0.292
|  |  | Bitumen for seal coat @ 6.8 kg per 10 sqm = 200 x 6.8 / 10 = 136 kg | t | 0.136
|  |  | Crushed stone aggregate 13.2 mm to 5.6 mm @ 0.27 cum per 10 sqm= 200x0.27/10=5.4cum | cum | 5.4
|  |  | Crushed sand passing 2.36 mm sieve and retained on 180 micron sieve @ 0.06 cum per 10 sqm 200 x 0.06 / 10 = 1.20 cum | cum | 1.2
d&e) Overheads & Contractors Profit
Cost for 200 sqm = a+b+c+d+e
Rate per sqm = a+b+c+d+e/200
|  | (iv) | 2: Repair to pot holes and removal of loose material, trimming of sides, cleaning of surface by providing tack coat with bitumen emulsion, 20 mm thick pre-mix carpet using cationic bitumen emulsion and seal coat type B with bitumen emulsion as per Technical Specification Clauses 1904.2, 503 and 508.2 MORD
Unit = sqm
Taking output = 200 sqm
(a) Labour
|  |  | Mate | day | -
|  |  | Mazdoor (Unskilled) | day | 16.64
(b) Machinery
|  |  | Concrete mixer 0.4 / 0.28 cum capacity | hour | 2.5
|  |  | Air compressor 210 CFM with tractor | hour | 2
|  |  | Emulsion pressure distributor | hour | 2
|  |  | Three wheeled 80-100 kN Static Roller | hour | 4
(c) Materials
|  |  | Emulsion for tack coat @ 3 kg per 10 sqm 200 x 3 / 10 = 60 kg | tonne | 0.06
|  |  | Emulsion for premix carpet @ 21.50 kg per 10 sqm 200 x 21.50 / 10 = 430 kg | tonn | 0.43
|  |  | Emulsion for seal coat @ 10 kg per 10 sqm = 200 x 10 / 10 = 200 kg | tonn | 0.2
|  |  | Crushed stone aggregate 13.2 mm to 5.6 mm @ 0.27 cum per 10 sqm= 200x0.27/10=5.4cum | cum | 5.4
|  |  | Crushed sand passing 2.36 mm sieve and retained on 180 micron sieve @ 0.06 cum per 10 sqm = 200 x 0.06 / 10 = 1.20 | cum | 1.2
d&e) Overheads & Contractors Profit
Cost for 200 sqm = a+b+c+d+e
Rate per sqm = a+b+c+d+e/200
RBR-MTRD-4 | 4 |  | 2: Filling Pot-holes and Patch Repairs with open-Graded Premix surfacing, 20mm.
Removal of all failed material, trimming of completed excavation to provide firm vertical faces, cleaning of surface, painting of tack coat on the sides and base of excavation as per clause 503, back filling the pot holes with hot bituminous material as per clause 511, compacting, trimming and finishing the surface to form a smooth continuous surface, all as per clause 3004.2 MORTH
Unit = Sqm
Taking out put = 10250 sqm (205 cum)(405 tonne)
a) Labour
|  |  | Mate | Day | -
|  |  | Mazdoor (Unskilled) | Day | 90
|  |  | Mazdoor skilled | Day | 7.76
b) Machinery
|  |  | Air compressor 250 cfm | hour | 6
|  |  | HMP 100-110 TPH Capacity | hour | 6
|  |  | Tipper 10 tonnes capacity | hour | 45
|  |  | Smooth wheeled roller 8-10 tonnes | hour | 12
c) Material
|  |  | Crushed stone aggregates nominal size 13.2mm | cum | 184.5
|  |  | Crushed stone aggregates nominal size 11.2mm | cum | 92.25
|  |  | Bitumen 80/100 | tonne | 14.97
|  |  | Bitumen emulsion for tack coat including vertical sides of pot hole. | tonne | 2.46
d&e) Overheads & Contractors Profit
Cost for 10250 sqm = a+b+c+d+e
Rate per sqm = (a+b+c+d+e)/10250
RBR-MTRD-5 | 5 |  | 2: Filling Pot-holes and Patch Repairs with Bituminous concrete, 40mm.
Removal of all failed material, trimming of completed excavation to provide firm vertical faces, cleaning of surface, painting of tack coat on the sides and base of excavation as per clause 503, back filling the pot holes with hot bituminous material as per clause 504, compacting, trimming and finishing the surface to form a smooth continuous surface, all as per clause 3004.2 MORTH
Unit = Sqm
Taking out put = 4900 sqm (196 cum)(450 Tonnes)
a) Labour
|  |  | Mate | Day | -
|  |  | Mazdoor (Unskilled) | Day | 70
|  |  | Mazdoor skilled | Day | 5.92
b) Machinery
|  |  | Air compressor 250 cfm | hour | 6
|  |  | HMP 100-110 TPH Capacity | hour | 6
|  |  | Tipper 10 tonnes capacity | hour | 45
|  |  | Smooth wheeled roller 8-10 tonnes | hour | 12
c) Material
|  |  | I) Bitumen | tonne | 22.5
|  |  | ii) Bitumen emulsion for tack coat . | tonne | 1.18
iii) Aggregates
Grading I - 19mm(Nominal size)
|  |  | 20-10mm 35 per cent | cum | 99.75
|  |  | 10-5 mm 23 per cent | cum | 65.55
|  |  | 5mm and below40 per cent | cum | 114
Add 5 per cent for wastage
or
Grading-II 13mm (Nominal size)
|  |  | 13.2-10 mm 30 per cent | cum | 85.5
|  |  | 10-5 mm 25 per cent | cum | 71.25
|  |  | 5 mm and Below43 per cent | cum | 122.55
|  |  | Filler 2 per cent (Cement) | tonne | 9
Add 5 per cent for wastage
Any one of the above alternatives of aggregate i.e. 19mm or 13mm nominal size may be adopted as per approved design.
|  | (i) | 2: for grading I Material
d&e) Overheads & Contractors Profit
Cost for 4900 sqm = a+b+c+d+e
Rate per sqm = (a+b+c+d+e)/4900
|  | (ii) | 2: for grading II Material
d&e) Overheads & Contractors Profit
Cost for 4900 sqm = a+b+c+d+e
Rate per sqm = (a+b+c+d+e)/4900
Note : For detailed working of quantities of aggregates, refer item 5.8 of chapter 5
RBR-MTRD-6 | 6 |  | 2: Crack Filling
Filling of crack using slow - curing bitumen emulsion and applying crusher dust in case cracks are wider than 3mm as per Tech. specification 3004.3.3 MORTH
Unit = Running Meter
Taking out put = 500m
a) Labour
|  |  | Mate | day | -
|  |  | Mazdoor (Unskilled) | day | 1.04
b) Material
|  |  | Slow-curing bitumen emulsion | Kg | 33
|  |  | Stone crusher dust | cum | 0.02
c&d) Overheads & Contractors Profit
Cost for 500sqm = a+b+c+d
Rate per meter = (a+b+c+d+e)/500
RBR-MTRD-7 | 7 |  | 2: Dusting
Applying crusher dust to areas of road where bleeding of excess bitumen has occurred as per Tech. specification 3004.4 MORTH.
Unit = Sqm
Taking output = 3500 sqm
a) Labour
|  |  | Mate | day | -
|  |  | Mazdoor (Unskilled) | day | 2.08
b) Material
|  |  | Stone crusher dust finer than 3mm with not more than 10 per cent passing 0.075 sieve. | cum | 6.25
c&d) Overheads & Contractors Profit
Cost for 3500sqm = a+b+c+d
Rate per meter = (a+b+c+d)/3500
RBR-MTRD-8 | 8 | A | 2: Fog Seal as per Specification 3004.3.2 MORTH
|  |  | Data as in Chapter 5 | sqm
|  | B | 2: Crack Prevention courses as per Specification 3004.3.4 MORTH
|  |  | (i) Stress Absorbing Membrane (SAM) crack width less than 6 mm | sqm
|  |  | (ii) Stress Absorbing Membrane (SAM) with crack width 6 mm to 9 mm | sqm
|  |  | (iii) Stress Absorbing Membrane (SAM) crack width above 9 mm and cracked area above 50 per cent | sqm
|  |  | (iv) Bitumen Impregnated Geotextile | sqm
Data as in Chapter 5
|  | (C) | 2: Slurry Seal
|  |  | (i) 5 mm thickness | sqm
|  |  | (ii) 3 mm thickness | sqm
|  |  | (iii) 1.5 mm thickness | sqm
Data as in Chapter 5
|  | (D) | 2: Surface Dressing for maintenance works.
|  |  | (i) 19 mm nominal chipping size | sqm
|  |  | (ii) 13 mm nominal size chipping | sqm
Data as in Chapter 5
RBR-MTRD-9 | 9 |  | 2: Repair of Joint Grooves with Epoxy Mortar
Repair of spalled joint grooves of contraction joints, longitudinal joints and expansion joints in concrete pavements using epoxy mortar or epoxy concrete as per Tech. specification 3005.1 MORTH
Unit = running metre
Taking output = 10 metres
a) Labour
|  |  | Mate | day | -
|  |  | Mazdoor (Unskilled) | day | 0.54
|  |  | Chiseller | day | 0.5
b) Material
|  |  | Epoxy primer | kg | 2.5
|  |  | Epoxy compound with accessories for preparing epoxy mortar | kg | 10
c) Machinery
|  |  | Air compressor 250 cfm for cleaning | hour | 0.05
d&e) Overheads & Contractors Profit
Cost for 10 metres = a+b+c+d+e
Rate per metre = (a+b+c+d+e)/10
RBR-MTRD-10 | 10 |  | 2: Repair of old Joints Sealant
Removal of existing sealant and re sealing of contraction, longitudinal or expansion joints in concrete pavement with fresh sealant material as per Tech. specification 3005.2 MORTH
Unit = running metre
Taking output = 10 metres
a) Labour
|  |  | Mate | day | -
|  |  | Mazdoor (Unskilled) | day | 0.54
b) Material
|  |  | Primer | kg | 0.25
|  |  | Sealant | kg | 1
c) Machinery
|  |  | Air compressor 250 cfm for cleaning | hour | 0.05
d&e) Overheads & Contractors Profit
Cost for 10 metres = a+b+c+d+e
Rate per metre = (a+b+c+d+e)/10
RBR-MTRD-11 | 11 |  | 2: Hill Side Drain Clearance as per Specification 3000 MORTH
Removal of earth from the choked hill side drain and disposing it on the valley side manually
Unit = running metre
Taking output = 10 metres
Assuming muck causing choking of drain to be 0.2 cum per metre, quantity of earth to be removed for 10 metres = 2 cum
a) Labour
|  |  | Mate | day | -
|  |  | Mazdoor (Unskilled) | day | 1.08
b&c) Overheads & Contractors Profit
Cost for 10 metres = a+b+c
Rate per metre = (a+b+c)/10
RBR-MTRD-12 | 12 |  | 2: Land Slide Clearance in soil
Clearance of land slides in soil and ordinary rock by a bull-dozer D 80 A-12, 180 HP and disposal of the same on the valley side as per Tech. specification 3000 MORTH
Unit = cum
Taking output = 100 cum
a) Labour
|  |  | Mate | day | -
|  |  | Mazdoor (Unskilled) | day | 1.04
b) Machinery
|  |  | Dozer 180 HP @ 60 cum per hour | hour | 1.67
c&d) Overheads & Contractors Profit
Cost for 100 cum = a+b+c+d
Rate per cum = (a+b+c+d)/100
Note : Land Slide clearance involves pushing of loose earth slided on the road surface from hill face on the valley side. Since no cutting of original ground is involved, the output of dozer has been taken as 60 cum per hour for soil, ordinary rock and blasted hard rock. However, if there are objection to disposing of earth on valley side, additional resources for its disposal shall be considered as per site conditions.
RBR-MTRD-13 | 13 |  | 2: Landslide Clearance in Hard Rock Requiring Blasting
Clearing of land slide in hard rock requiring blasting for 50 per cent of the boulders and disposal of the same on the valley side as per Tech. specification 3000 MORTH.
Unit = cum
Taking output = 100 cum
a) Labour
|  |  | Mate | day | -
|  |  | Mazdoor (Unskilled) | day | 1.59
|  |  | Driller | day | 0.75
|  |  | Blaster | day | 0.07
b) Machinery
|  |  | Dozer D 80 A-12,180 HP @ 60 cum per hour | hour | 1.67
|  |  | Air compressor 250 cfm with two jack hammer | hour | 2.5
c) Materials
|  |  | Gelatine 80 per cent @ 35 kg per 100 cum | kg | 17.5
|  |  | Electric Detonators @ 1 Detonator for 2 Gelatine sticks of 125 gms each | each | 70
c&d) Overheads & Contractors Profit
Cost for 100 cum = a+b+c+d+e
Rate per cum = (a+b+c+d+e)/100
Note : Credit for the rock if found acceptable as construction material shall be afforded
RBR-MTRD-14 | 14 |  | 2: Maintenance of Gravel Road
Maintenance of gravel road including making up the loss of profile, rectifying corrugated surface, filling up of depressions, pot holes and erosion gullies by adding fresh material and compacting it with appropriate equipment or to strip excess of material from the road surface as per drawings and technical specification Clause 1905 MORD
For grading I Material compacting with Smooth Wheel Roller 80-100 kN
Unit = sqm
Taking out put @ 5% of the area in one km. as affected: = 1000 x 3.75x0.05 / 100 = 187.5 Sqm
Quantity = 187.5 x 0.15 = 28.12 cum
|  |  | a) Rate as per item 4.1 of Chapter 4 | cum | 28.12
|  |  | b) Add 50% for extra efforts involved as maintenance is to be done in small reaches |  | 50%
Cost of 187.5 Sqm = a+b
Rate per sqm = a+b/187.5
Note : The cost of 25% retrieved material may be deducted from rates.
RBR-MTRD-15 | 15 |  | 2: Maintenance of WBM Road
Maintenance of WBM road including filling up of pot holes, ruts and rectifying corrugated surface, damaged edges and raveling as per technical specification Clause 1906 MORD.
For grading III Material compacting with Smooth Wheel Roller 80-100 kN
Unit = Sqm
Output - Taking affected area @ 5% in 1 km = 1000 x 3.75 x 0.05 = 187.5 sqm
Quantity 187.5 x 0.075 = 14.06 cum
|  |  | a) Rate as per item 4.7(3) of Chapter 4 | cum | 14.06
|  |  | b) Add 50% for extra efforts involved as maintenance is to be done in small reaches |  | 50%
Cost of 187.5 Sqm = a+b
Rate of per sqm a+b/187.5
Note : The cost of 25% retrieved material may be deducted from rates.
RBR-MTRD-16 | 16 |  | 2: Maintenance of Drains
The maintenance of drains include erosion, repair, clearing, cleaning, reshaping, regarding, deepening of side drains as well as catch water drains as per technical specification Clause 1907 MORD.
Unit - Per Metre
Taking output one km = 1000 metre
a) Labour
|  |  | Mate | day | -
|  |  | Mazdoor (Unskilled) | day | 8.32
b&c) Overheads & Contractors Profit
Cost for 1000 metre = a+b+c
Rate per Metre = a+b+c/1000
RBR-MTRD-17 | 17 |  | 2: Maintenance of Culverts
|  | (I) | 2: Maintenance of Hume pipe Culvert by way of Clearing, Cleaning, Erosion repair, repairs to cracks, parapet wall and protection work as per drawing and technical specification Clause 1908 MORD.
Unit = One No. Hume pipe (1000 mm dia)
Taking output = One No.H.P. Culvert
a) Labour
|  |  | Mate | day | -
|  |  | Mazdoor (Unskilled) | day | 1.1
|  |  | Mason 2nd Class | day | 1.4
b) Material
|  |  | Cement, Sand, Brick, Boulder etc. | L.S | LS
c&d) Overheads & Contractors Profit
Cost for one No. Hume pipe culvert = a+b+c+d
Rate per hume pipe Culvert = a+b+c+d
|  | (II) | 2: Maintenance of Culverts Slab type
Maintenance of Slab type Culverts by way of clearing, Cleaning, Erosion repair, repairs to cracks, parapet walls and Protection works as per drawing and technical specification Clause 1908 MORD
Unit = One No. Culvert (2 m span)
Taking output = one No. Slab Culvert
a) Labour
|  |  | Mate | day | -
|  |  | Mazdoor (Unskilled) | day | 4.2
|  |  | Mason 2nd Class | day | 1
b) Material
|  |  | Cement, Sand, Brick, Boulder etc. | L.S | LS
c&d) Overheads & Contractors Profit
Cost for One Slab Culverts =a+b+c+d
Rate per Culvert = a+b+c+d
RBR-MTRD-18 | 18 |  | 2: Maintenance of Causeway
Maintenance of Causeway by way of minor Surface repairs, replacing Guide Posts, repair of flood gauges, removal of debris, providing boulders and protection work and painting as per technical specification Clause 1909 MORD
Unit = One metre
Taking output = 50 metre causeway
a) Labour
|  |  | Mate | day | -
|  |  | Mazdoor (Unskilled) | day | 2.4
|  |  | Mason 1st Class/Painter 1st Class | day | 4
b) Material
|  |  | Supply of cement, paint, sand, aggregate, boulder etc. | LS | LS
(LS Rs.350.00)
c&d) Overheads & Contractors Profit
Cost for 50 metre = a+b+c+d
Rate per metre = a+b+c+d/50
RBR-MTRD-19 | 19 |  | 2: Maintenance of Road Signs
Maintenance of road signs by way of cleaning and repainting of mandatory / regulatory / cautionary / informatory and place identifications sign board as per drawings and technical specification Clause 1910 MORD
Unit = 1 km
All types of signs in one Km
a) Labour
|  |  | Mate | day | -
|  |  | Mazdoor (Unskilled) | day | 2.09
|  |  | Painter 1st Class | day | 0.125
b) Material
|  |  | Synthetic Enamel Paint, Engineering grade tape, welding machine etc. (LS Rs.300) | LS | LS
c&d) Overheads & Contractors Profit
Cost for one Km = a+b+c+d
Rate per km = a+b+c+d
RBR-MTRD-20 | 20 |  | 2: Maintenance of steel and RCC Railing
|  | i | 2: Repair of steel railing to bring it to original shape cleaning and repainting as per drawing and technical specification Clause 1911MORD
Steel Railing
Unit = Running metre
Taking output = 10 metre
It is assumed that damage is to the extent of 10%
a) Labour
|  |  | Mate | day | -
|  |  | Mazdoor (Unskilled) | day | 0.324
|  |  | Painter 1st Class | day | 0.1
|  |  | Blacksmith | day | 0.2
b) Material
|  |  | Mild steel (structural steel) | t | 0.039
ISMC = 0.029T
MS plate = 0.01
|  |  | Nuts and bolts | t | 0.001
c) Machinery
|  |  | Welding set (LS Rs.100.00) | LS | LS
d&e) Overheads & Contractors Profit
Cost for 10 metre = a+b+c+d+e
Rate per metre = a+b+c+d+e/10
|  | ii | 2: Repair of RCC railing to bring it to the original shape, cleaning and repainting as per drawings and technical specification Clause 1911 MORD
RCC Railing
Unit = running metre
Taking output = 1 metre
It is assumed that damage is to the extent of 10%
a) Labour
|  |  | Mate | day | -
|  |  | Mazdoor (Unskilled) | day | 0.212
|  |  | Mason 1st Class | day | 0.1
b) Material
M 30 grade cement concrete
|  |  | Rate as per item no. 13.1 (III) of Chapter 13 | cum | 0.1
Steel bars reinforcement
|  |  | Rate as per item no.13.2 of Chapter 13 | t | 0.013
c&d) Overheads & Contractors Profit
Rate per metre = a+b+c+d+e
RBR-MTRD-21 | 21 |  | 2: Maintenance of 200 metre and km stones
Maintenance of 200 metre and km stone by way of refitting of tilted stones repairing with cement mortar, cleaning, repairing and lettering on 200 metre km stone and 5th km stone as per drawing and technical specification Clause 1912 MORD
Unit = 1 km
Assuming 1 km stone, 4 nos 200 metre stone and 1/5th 5km stone
|  | i | 2: Painting two coats with synthetic enamel paint
200 m stone 4 nos = 0.760 sqm.
One km stone = 0.815 sqm.
5th km stone 1x1/5 = 0.320 sqm.
Total = 1.895 sqm.
|  |  | As per item No. 10.5 of chapter 10 | sqm | 1.895
|  | ii | 2: Printing letters and figures of any shade with synthetic enamel paint of any approved colour to give an even shade
200 m stone 4 Nos. = 40 per cm height per letter
One no km stone = 120 per cm height per letter
5th km stones 1/5th = 60 per cm height per letter
Total = 220 per cm height per letter
|  |  | Rate as per item no 10.1 of chapter 10 | per cm height per letter | 220
a) Labour
|  |  | Mate | day | -
|  |  | Mazdoor (Unskilled) | day | 0.524
|  |  | Mason 1st Class | day | 0.1
b) Material
|  |  | Cement, sand, aggregates etc. | LS | LS
(LS = Rs.100.00)
c&d) Overheads & Contractors Profit
Rate per/km = (i+ii+a+b+c+d)
RBR-MTRD-22 | 22 |  | 2: Cutting of branches of trees shrubs and trimming of grass and weeds
|  | i | 2: Cutting of branches of trees and shrubs from the road way or with in R.O.W including disposal of wood and leaves to suitable location as per technical specification Clause 1914 MORD
Unit = one tree
Taking output = 10 trees of 900 mm average girth
a) Labour
|  |  | Mate | day | -
|  |  | Mazdoor (Skilled) | day | 1.12
|  |  | Mazdoor (Unskilled) | day | 2
b&c) Overheads & Contractors Profit
Cost for 10 trees = (a+b+c)
Rate per tree = (a+b+c)/10
|  | ii | 2: Cutting of shrubs from the road way or with in R.O.W and disposal of shrubs to suitable locations as per technical specifications Clause 1914 MORD
Unit=Each
Taking output = 100 nos shrubs
a) Labour
|  |  | Mate | day | -
|  |  | Mazdoor (Unskilled) | day | 2.08
b&c) Overheads & Contractors Profit
Cost for 100 shrubs = a+b+c
Rate per shrub = a+b+c/100
|  | iii | 2: Trimming of grass and weeds from the shoulders/berms and disposing off the same to suitable locations as per technical specifications Clause 1914 MORD
Unit = sqm
Taking output = 1500 sqm
a) Labour
|  |  | Mate | day | -
|  |  | Mazdoor (Unskilled) | day | 10.4
b&c) Overheads & Contractors Profit
Cost for 1500 sqm = a+b+c
Rate per sqm = a+b+c/1500
RBR-MTRD-23 | 23 |  | 2: White washing of parapet walls of CD work and tree truncks
White washing two coats on parapet walls and tree trunks including preparation of surface by cleaning scraping etc. as per technical specifications Clause 1915 MORD
Unit = sqm
Taking output = 9 sqm
a) Labour
|  |  | Mate | day | -
|  |  | Mazdoor (Unskilled) | day | 0.153
|  |  | White washer | day | 0.14286
b) Material
|  |  | Lime | quintal | 0.045
|  |  | Fevicol adhesive | kg | 0.1
|  |  | Indigo | kg | 0.013
c&d) Overheads & Contractors Profit
Cost for 9 sqm = a+b+c+d
Rate per sqm = a+b+c+d/9
RBR-MTRD-24 | 24 |  | 2: Periodical Renewal to existing bituminous surface
|  | I | 2: Open graded Premix carpet 20 mm thick
Unit = sqm
(i) Tack coat
With bituminous Emulsion (RS-1)
|  |  | Rates as in Chapter 5 | sqm
(ii) Pre-mix carpet using bituminous (penetration grade modified bitumen) binder
|  |  | Rates as in Chapter 5 | sqm
as relevant
Or
(iii) Premix carpet using bitumen Emulsion
|  |  | Rates as in Chapter 5 | sqm
(iv) Seal coat Type A, B or C
Rates as in Chapter 5
|  | II | 2: Surface dressing single coat/first coat or 2nd coat
|  |  | Rates as in Chapter 5 | sqm
General Note :
The provisions towards Mate is included in the provision towards unskilled Mazdoor.