## Chap-16
Andhra Pradesh Standard Data
I. Roads and Bridges
CHAPTER - 16
GEOSYNTHETICS AND REINFORCED EARTH
Index-code | S. No |  | Description | Unit | Quantity | Rate (Rs.) | Amount (Rs.)
| 1 |  | 2 | 3 | 4 | 5 | 6
RBR-GSRE-1 | 1 |  | Sub-Surface Drain with Geotextiles
Construction of sub surface drain 200 mm dia using geotextiles treated with carbon black with physical properties as given in clause 702.2.3 formed in to a stable network and a planar geocomposite structure, joints wrapped with geotextile to prevent ingress of soil, all as per clause 702 MORTH and approved drawings including excavation and backfilling
Unit = Running metre
Taking output = one metre
a) Labour
|  |  | Mate | day | -
|  |  | Mazdoor skilled | day | 0.25
|  |  | Mazdoor (Unskilled) | day | 0.54
b) Material
Geonets, geomembrane and geotextile to make planar geocomposite stable network for sub surface drain including wrapping of joints with 160 mm over lapping with geotextile .
|  |  | Geonets | sqm | 1
|  |  | Geomembrane | sqm | 1
|  |  | Geotextile | sqm | 2
Add 2 per cent cost of material for miscellaneous items like synthetic cord
c&d) Overheads & Contractors Profit
Rate per metre = a+b+c+d
Note : Surplus excavated material to be used at site. Hence separate cost for disposal not added.
RBR-GSRE-2 | 2 |  | Narrow Filter Sub-Surface Drain as per Specification 702.4
Construction of a narrow filter sub- surface drain consisting of porous or perforated pipe laid in narrow trench surrounded by a geotextile filter fabric, with a minimum of 450 mm overlap of fabric and installed as per clause 702.3 and 309.3.5 including excavation and backfilling
Unit = Running metre length
Taking output = one metre
a) Labour
|  |  | Mate | day | -
|  |  | Mazdoor skilled | day | 0.25
|  |  | Mazdoor (Unskilled) | day | 0.54
b) Material
|  |  | Perforated geosynthetic pipe 150 mm dia | M | 1
|  |  | Geotextile filter fabric | sqm | 1.25
Add 2 per cent cost of material for miscellaneous item like synthetic cord
c&d) Overheads & Contractors Profit
Rate per metre = a+b+c+d
Note : Surplus excavated material to be used at site. Hence separate cost for disposal not added.
RBR-GSRE-3 | 3 |  | Laying Paving Fabric Beneath a Pavement Overlay as per Specification 703
Providing and laying paving fabric with physical requirements as per table 704-2 over a tack coat of paving grade Bitumen 80-100 penetration, laid at the rate of 1 kg per sqm over thoroughly cleaned and repaired surface to provide a water resistant membrane and crack retarding layer. Paving fabric to be free of wrinkling and folding and to be laid before cooling of tack coat, brooming and rolling of surface with pneumatic roller to maximize paving fabric contact with pavement surface
Unit = sqm
Taking output = 2800 sqm
a) Labour
|  |  | Mate | day | -
|  |  | Mazdoor (Unskilled) | day | 20.8
b) Machinery
|  |  | Road sweeper 1250 sqm per hour | hour | 2.24
|  |  | Pneumatic roller 14 tonnes 2000 sqm per hour | hour | 1.4
|  |  | Bitumen pressure distributor 1750 sqm per hour | hour | 1.68
c) Material
|  |  | Paving Fabric | sqm | 2940
|  |  | Paving Bitumen 80-100 | tonne | 2.8
d&e) Overheads & Contractors Profit
Cost for 2800 sqm = a+b+c+d+e
Rate per sqm =(a+b+c+d+e)/2800
RBR-GSRE-4 | 4 |  | Laying Boulder Apron in Crates of Synthetic Geogrids as per Specification 704
Providing, preparing and laying of geogrid crated apron 1 m x 5 m, 600 mm thick including excavation and backfilling with baffles at 1 metre interval, made with geogrids having characteristics as per clause 704.2 MORTH, joining sides with connectors/ring staples, top corners to be tie tensioned, placing of suitable cross interval ties in layers of 300 mm connecting opposite side with lateral braces and tied with polymer braids to avoid bulging, constructed as per clause 704.3. filled with stone with minimum size of 200 mm and specific gravity not less than 2.65, packed with stone spalls, keyed to the foundation recess in case of sloping ground and laid over a layer of geotextile to prevent migration of fines, all as per clause 704 and laid as per clause 2503.3 and approved design.
Unit = cum
Taking output = 3.00 cum
a) Labour
|  |  | Mate | day | -
|  |  | Mazdoor skilled | day | 0.5
|  |  | Mazdoor (Unskilled) | day | 1.56
b) Material
|  |  | Geo grids | sqm | 21
|  |  | Connectors/ Staples | each | 50
|  |  | Polymer braids | M | 20
|  |  | Stones with minimum size of 200 mm | cum | 3.45
|  |  | Stones spall for filling voids | cum | 0.45
c&d) Overheads & Contractors Profit
Cost for 3 cum = a+b+c+d
Rate per cum = (a+b+c+d)/ 3
RBR-GSRE-5 | 5 |  | Reinforced Earth Structures as per Specification 3100 MORTH
Reinforced earth Structures have four main components as under:
a) Excavation for foundation, foundation concrete and cement concrete grooved seating in the foundation for facing elements (facia material).
b) Facia material and its placement.
c) Assembling, joining with facing elements and laying of the reinforcing elements.
d) Earth fill with granular material which is to be retained by the wall.
Each component is analysed separately as under:
considering Average height of wall = 8 m.
RBR-GSRE-6 | 6 | (i) | Assembling, joining and laying of reinforcing elements as per Specification 3102 MORTH
|  | A | With reinforcing element of steel / Aluminum strips / polymeric strips.
Unit = Running Metre
Taking Output = 450 m
a) Labour
|  |  | Mate | day | -
|  |  | Mazdoor (Unskilled) | day | 6.36
|  |  | Mazdoor skilled | day | 3
b) Material
@ Reinforcement strips 60 mm wide 5 mm thick as per clause 3102.
|  |  | 1.Galvanised carbon steel strips | M | 450
or
|  |  | 2.Copper Strips | M | 450
or
|  |  | 3.Aluminium Strips | M | 450
or
|  |  | 4.Stainless steel strips | M | 450
or
|  |  | 5.Glass reinforced polymer/fiber reinforced polymer/polymeric strips | M | 450
@ Any one of the above alternative may be adopted as per approved design.
Add 10 per cent of the cost of reinforcing strip towards accessories like tie-strips, nuts and bolts and loops/lugs for joining reinforcing elements with the facia panels, overlaps, heat bonding or extension.
|  | I | Galvanised carbon steel strips
c&d) Overheads & Contractors Profit
Cost of 450 m = a+b+c+d
Rate per metre =(a+b+c+d)/450
|  | II | Copper Strips
c&d) Overheads & Contractors Profit
Cost of 450 m = a+b+c+d
Rate per metre =(a+b+c+d)/450
|  | III | Aluminum Strips
c&d) Overheads & Contractors Profit
Cost of 450 m = a+b+c+d
Rate per metre =(a+b+c+d)/450
|  | IV | Stainless steel strips
c&d) Overheads & Contractors Profit
Cost of 450 m = a+b+c+d
Rate per metre =(a+b+c+d)/450
|  | V | Glass reinforced polymer/fiber reinforced polymer/polymeric strips
c&d) Overheads & Contractors Profit
Cost of 450 m = a+b+c+d
Rate per metre =(a+b+c+d)/450
|  | B | With reinforcing elements of synthetic geogrids
Unit = sqm
Taking output = 300 sqm
a) Labour
|  |  | Mate | day | -
|  |  | Mazdoor (Unskilled) | day | 6.36
|  |  | Mazdoor skilled | day | 3
b) Material
|  |  | Synthetic Geogrids as per clause 3102.8 and approved design and specifications. | sqm | 300
Add 10 per cent of the cost of reinforcing elements (synthetic geogrids) for accessories like tie-strips, nuts and bolts and loops/lugs for joining reinforcing elements with the facia panels, overlaps and other protective elements for synthetic geogrids.
c&d) Overheads & Contractors Profit
Cost of 300 sqm of Synthetic geogrids = a+b+c+d
Rate per sqm = (a+b+c+d)/ 300
|  | (ii) | Facing elements of RCC as per Specification 3104 MORTH
Unit = sqm
Taking output = 75 sqm
a) Labour
|  |  | Mate | day | -
|  |  | Mazdoor (Unskilled) | day | 3.18
|  |  | Mazdoor skilled | day | 1.5
b) Machinery
|  |  | Light crane with lifting capacity upto 3 tonne | hour | 6
c) Material
|  |  | Pre-cast RCC M-35 facing elements of size as per design and 18 cm thick for 75 sqm. (Refer Chapter 12) | cu.m | 13.5
|  |  | HYSD steel @ 5 kg / sqm (Refer Chapter 12) | t | 0.38
Add 2 per cent of cost of facia panels, for all necessary temporary form work, scaffolding and provision of loops/lugs for lifting of panels and joining the reinforcing elements.
d&e) Overheads & Contractors Profit
Cost for 75 sqm = a+b+c+d+e
Rate per sqm = (a+b+c+d+e)/ 75
Note : 1.The specification and construction details to be adopted shall be as per section 3100 of MoRTH Specification.
2. Drainage arrangement shall be made as per approved design and drawings.
3. The quantity of filler media shall be calculated as per approved design and specifications and shall be priced separately. The rate for same to be adopted from chapter 15.
4. Excavation for foundation including foundation concrete and groove in the foundation for seating of bottom most facia panel and capping beam to be calculated as per design and priced separately. The rates for excavation and foundation concrete shall be taken from the chapter 12 & 13 in bridge section.
5. The earth fill to be retained is not included in this analysis. The same is to be worked out and provided separately complete as per clause 305.
6. For compaction of Earthwork, attention is invited to clause 3105.5 of MoRTH Specification.
7. Length of reinforcing strips will vary with the height of wall and will be as per approved design and drawings.
8. The type of reinforcing elements to be adopted shall be as per approved design and specifications.
9. The market rate for supply of reinforcing elements and their accessories are to be ascertained from reputed firms in the field of earth reinforcement.
10. The earth fill material shall be clean, free draining, granular with high friction and low cohesion, non-corrosive, coarse grained with not 10 per cent of particles passing 75 micron sieve, free of any deleterious matter, chlorides, salts, acids, alkalies, mineral oil, fungus and microbes and shall be of specified PH value.
11. Capping beam is to be priced separately as per approved design. The rate for cement concrete shall be taken from the chapter of sub-structure in bridge section.
12. The cost of reinforced earth retaining wall shall include following:
(I) Excavation for foundation including backfilling.
(ii) Foundation concrete as per approved design.
(iii) Cost of facial panels and their erection .
(iv) Cost of reinforcing elements including their fixing and joining with the facial panels.
(v) Drainage arrangement including filter media as per approved design and drawings.
13. The compacted earth filling to be retained shall form part of embankment.
General Note :
The provisions towards Mate is included in the provision towards unskilled Mazdoor.