## Chap-17
Andhra Pradesh Standard Data
I. Roads and Bridges
CHAPTER - 17
HORTICULTURE
Index-code | S. No |  | Description | Unit | Quantity | Rate (Rs.) | Amount (Rs.)
| 1 |  | 2 | 3 | 4 | 5 | 6
RBR-HRTC-1 | 1 |  | Spreading of Sludge Farm Yard Manure or/and good Earth as per Specification 307 MORTH
Spreading of sludge farm yard manure or/ and good earth in required thickness (cost of sludge, farm yard manure or/and good earth to be paid for separately)
Unit = cum
Taking output = 15 cum
a) Labour
|  |  | Mate | day | -
|  |  | Mazdoor (Unskilled) | day | 1.04
b&c) Overheads & Contractors Profit
Cost for 15 cum= a+b+c
Rate per cum = (a+b+c)/15
RBR-HRTC-2 | 2 |  | Grassing with ' Doobs' Grass as per Specification 307 MORTH
Grassing with 'Doobs' grass including watering and maintenance of the lawn for 30 days or more till the grass forms a thick lawn free from weeds and fit for moving including supplying good earth if needed
Unit = sqm
Taking output = 100 sqm
|  | (i) | In rows 15 cm apart in either direction
a) Labour
|  |  | Mate | day | 0.17
|  |  | Mazdoor (Unskilled) for grassing | day | 0.92
|  |  | Mazdoor (Unskilled) for maintenance for 30 days | day | 1
b) Machinery
|  |  | Water tanker6 KL capacity | hour | 0.5
c) Material
|  |  | Doob grass | kg | 100
d&e) Overheads & Contractors Profit
Cost for 100 sqm = a+b+c+d+e
Rate per sqm= (a+b+c+d+e)/100
|  | (ii) | In rows 7.5 cm apart in either direction
a) Labour
|  |  | Mate | day | -
|  |  | Mazdoor (Unskilled) for grassing. | day | 1.47
|  |  | Mazdoor (Unskilled) for maintenance for 30 days | day | 1
b) Machinery
|  |  | Water tanker6 KL capacity | hour | 0.75
c) Material
|  |  | Doob grass | kg | 200
d&e) Overheads & Contractors Profit
Cost for 100 sqm = a+b+c+d+e
Rate per sqm = (a+b+c+d+e)/100
NOTE : In the case of horticulture one mate has been provided for every 10 mazdoors as maintenance of grass and plants require more care.
RBR-HRTC-3 | 3 |  | Making Lawns including Ploughing and Dragging with 'Swagha' Breaking of Clod as per Specification 307 MORTH
Making lawns including ploughing and breaking of clod, removal of rubbish, dressing and supplying doobs grass roots and planting at 15 cm apart, including supplying and spreading of farm yard manure at rate of 0.18 cum per 100 sqm
Unit = sqm
Taking output = 100 sqm
a) Labour
|  |  | Mate | day | -
|  |  | Mazdoor (Unskilled) for preparation of ground | day | 0.65
|  |  | Mali for fetching doobs grass roots and grassing at 15 cm apart | day | 1
b) Machinery
|  |  | Water tanker6 KL capacity | hour | 0.5
|  |  | Tractor with tiller | hour | 0.01
c) Material
|  |  | Supply of farm yard manure at site of work | cum | 0.18
|  |  | Fine grass | kg | 100
d&e) Overheads & Contractors Profit
Cost for 100 sqm = a+b+c+d+e
Rate per sqm = (a+b+c+d+e)/100
RBR-HRTC-4 | 4 |  | Maintenance of Lawns or Turfing of Slopes as per Specification 307 MORTH
Maintenance of lawns or Turfing of slopes (rough grassing) for a period of one year including watering etc
Unit = sqm
Taking output = 100 sqm
a) Labour
|  |  | Mali | day | 10
b) Machinery
|  |  | Water tanker6 KL capacity | hour | 15
c) Material
|  |  | Cost of water | KL | 90
d&e) Overheads & Contractors Profit
Cost for 100 sqm = a+b+c+d+e
Rate per sqm = (a+b+c+d+e)/100
RBR-HRTC-5 | 5 |  | Turfing Lawns with Fine Grassing including Ploughing, Dressing as per Specification 307 MORTH
Turfing lawns with fine grassing including ploughing, dressing including breaking of clods, removal of rubbish, dressing and supplying doobs grass roots at 10 cm apart, including supplying and spreading of farm yard manure at rate of 0.6 cum per 100 sqm
Unit = sqm
Taking output = 100 sqm
a) Labour
|  |  | Mate | day | -
|  |  | Mazdoor (Unskilled) for preparation of ground | day | 1.25
|  |  | Mali for fetching doobs grass roots hedges and grassing at 10 cm apart | day | 1.5
b) Machinery
|  |  | Water tanker6 KL capacity | hour | 0.5
|  |  | Tractor with tiller | hour | 0.01
c) Material
|  |  | Supply of farm yard manure at site of work @ 0.6 cum per 100sqm | cum | 0.6
|  |  | Fine grass | kg | 100
d&e) Overheads & Contractors Profit
Cost for 100 sqm = a+b+c+d+e
Rate per sqm = (a+b+c+d+e)/100
RBR-HRTC-6 | 6 |  | Maintenance of Lawns with Fine Grassing for the First Year as per Specification 307 MORTH
Maintenance of lawns with fine grassing for the first year including watering etc
Unit = sqm
Taking output = 100 sqm
a) Labour
|  |  | Mali | day | 10
b) Machinery
|  |  | Water tanker6 KL capacity | hour | 20
c) Material
|  |  | Cost of water | KL | 60
d&e) Overheads & Contractors Profit
Cost for 100 sqm = a+b+c+d+e
Rate per sqm = (a+b+c+d+e)/100
RBR-HRTC-7 | 7 |  | Planting and Maintaining of Permanent Hedges as per Specification 307 MORTH
|  | (a) | Planting permanent hedges including digging of trenches
Planting permanent hedges including digging of trenches, 60 cm wide and 45 cm deep, refilling the excavated earth mixed with farmyard manure, supplied at the rate of 4.65 cum per 100 metres and supplying and planting hedge plants at 30 cm apart
Unit = Running metre
Taking output = 100metre
a) Labour
|  |  | Mate | day | -
|  |  | Mazdoor (Unskilled) for digging of trench 60 cm wide and 45 cm deep | day | 10
|  |  | Mazdoor (Unskilled) for refilling the excavated earth mixed with cow dung, preparation of ground and digging of plant, from the nursery carriage to site and planting in position | day | 5.4
b) Machinery
|  |  | Water tanker6 KL capacity | hour | 0.5
c) Material
|  |  | Cost of hedge plants 2 rows at 30 cm apart | each | 2x340
|  |  | Supply of farm yard manure at site of work | cum | 4.67
|  |  | Pesticide | kg | 0.25
|  |  | Cost of water | KL | 3
d&e) Overheads & Contractors Profit
Cost for 100 metres = a+b+c+d+e
Rate per metre = a+b+c+d+e)/100
|  | (b) | Maintenance of hedge for one year
Unit = Running metre
Taking output = 100 m
a) Labour
|  |  | Mate | day | -
|  |  | Mazdoor (Unskilled) | day | 33
b) Machinery
|  |  | Water tanker6 KL capacity | hour | 5
c) Material
|  |  | Manure sludge/Farm yard manure | cum | 2
|  |  | Pesticide | kg | 0.5
|  |  | Cost of water | KL | 30
|  |  | Cost of hedge plants @ 10 per cent casualty | each | 68
d&e) Overheads & Contractors Profit
Cost for 100 metres = a+b+c+d+e
Rate per metre = a+b+c+d+e)/100
RBR-HRTC-8 | 8 |  | Planting and Maintaining of Flowering Plants and Shrubs as per Specification 307 MORTH
|  | (a) | Planting flowering plants and shrubs in central verge
Unit = Running metres 200 plants and 800 shrubs in two rows in one km length of road where width of verge is 3m and above.
Taking output = 1000 metres
a) Labour
|  |  | Mate | day | -
|  |  | Mazdoor (Unskilled) | day | 13.2
b) Machinery
|  |  | Water tanker6 KL capacity | hour | 6
c) Material
|  |  | Plants | each | 200
|  |  | Shrubs | each | 800
|  |  | Manure sludge/Farm yard manure | cum | 63.64
|  |  | Pesticide | kg | 0.5
|  |  | Cost of water | KL | 36
d&e) Overheads & Contractors Profit
Rate per Km = (a+b+c+d+e)
|  | (b) | Maintenance of flowering plants and shrubs in central verge for one year
Unit = km
Taking output = one km
a) Labour
|  |  | Mate | day | -
|  |  | Mazdoor (Unskilled) | day | 401
b) Machinery
|  |  | Water tanker6 KL capacity | hour | 90
c) Material
|  |  | Manure Sludge / farm yard manure at site | cum | 10
|  |  | Cost of water | KL | 180
Replacement of casualties @ 10 per cent
|  |  | Plants | each | 20
|  |  | Shrubs | each | 80
|  |  | Pesticides | kg | 1.5
d&e) Overheads & Contractors Profit
Rate per Km for one year = (a+b+c+d+e)
RBR-HRTC-9 | 9 |  | Planting of Trees and their Maintenance for one Year as per Specification 307 MORTH
Planting of trees by the road side (Avenue trees) in 0.60 m dia holes, 1 m deep dug in the ground, mixing the soil with decayed farm yard/sludge manure, planting the saplings, backfilling the trench, watering, fixing the tree guard and maintaining the plants for one year
Unit = Each
Taking output = 10 trees
a) Labour
|  |  | Mate | day | -
|  |  | Mazdoor (Unskilled) for planting | day | 3.7
|  |  | Mazdoor (Unskilled) for maintenance for one year | day | 15
b) Machinery
|  |  | Water tanker6 KL capacity | hour | 2
c) Material
|  |  | Sapling 2 m high 25 mm dia | each | 10
|  |  | Farm yard manure | cum | 0.94
|  |  | Pesticide | kg | 0.5
|  |  | Cost of water | KL | 12
d&e) Overheads & Contractors Profit
Cost for 10 trees = a+b+c+d+e
Rate per trees = (a+b+c+d+e)/10
RBR-HRTC-10 | 10 |  | Renovation Lawns including, Weeding, Forking the Ground, Top Dressing with Forked Soil as per Specification 308 MORTH
Renovation lawns including, weeding, forking the ground, top dressing with forked soil, watering and maintenance the lawns, for 30 days or more, till the grass forms a thick lawn, free from weeds, and fit for moving and disposal of rubbish as directed, including supplying good earth, if needed but excluding the cost of well decayed farm yard manure
Unit = sqm
Taking output = 100 sqm
a) Labour
|  |  | Mate | day | -
|  |  | Mazdoor (Unskilled) | day | 3.12
b) Machinery
|  |  | Water tanker6 KL capacity | hour | 0.5
c) Material
|  |  | Cost of water | KL | 3
d&e) Overheads & Contractors Profit
Cost for 100 sqm = a+b+c+d+e
Rate per sqm = (a+b+c+d+e)
RBR-HRTC-11 | 11 |  | Supply at Site Well Decayed Farm Yard Manure as per Specification 308.2 MORTH
Supply at site of work well decayed farm yard manure, from any available source, approved by the engineer in charge including screening and stacking
Unit = cum
Taking output = one cum
a) Material
|  |  | a) Cost of well decayed farm yard manure duly screened, loading, carriage, unloading and stacking at site | cum | 1
b&c) Overheads & Contractors Profit
Rate per cum = (a+b+c)
RBR-HRTC-12 | 12 |  | Supply at Site of Work/ Store-Deoiled Neem Cake as per Specification 308.2 MORTH
Supply at site of work/ store-deoiled neem cake duly packed in used gunny bags
Unit = quintal
Taking output = one quintal
|  |  | a) Cost, carriage, loading, unloading and stacking in store/site | quintal | 1
b&c) Overheads & Contractors Profit
Rate per quintal = a+b+c
RBR-HRTC-13 | 13 |  | Supplying Sludge as per Specification 308.2 MORTH
Supplying sludge duly stacked at site/ store
Unit = cum
Taking output = one cum
|  |  | a) Cost of sludge including carriage, loading, unloading and stacking at site | cum | 1
b&c) Overheads & Contractors Profit
Rate per cum = a+b+c
RBR-HRTC-14 | 14 |  | Half Brick Circular Tree Guard, in 2nd Class Brick, internal diameter 1.25 metres, and height 1.2 metres, above ground and 0.20 metre below ground
Half brick circular tree guard, in 2nd class brick, internal diametre 1.25 metres, and height 1.2 metres, above ground and 0.20 metre below ground, bottom two courses laid dry, and top three courses in cement mortar 1:6 (1 cement 6 sand) and the intermediate courses being in dry honey comb masonry, as per design complete
Unit = Each
Taking output = one tree guard
a) Labour
|  |  | Mate | day | -
|  |  | Mason | day | 0.25
|  |  | Mazdoor (Unskilled) | day | 0.3
b) Material
|  |  | Brick 2nd class including carriage | each | 230
|  |  | Cement mortar 1:6 | cum | 0.025
c&d) Overheads & Contractors Profit
Rate per tree Guard = a+b+c+d
RBR-HRTC-15 | 15 |  | Edging with 2nd Class Bricks, Laid Dry Lengthwise
Edging with 2nd class bricks, laid dry lengthwise, including excavation, refilling, consolidation, with a hand packing and spreading nearly surplus earth within a lead of 50 metres
Unit = Metre
Taking output= 10 metres
a) Labour
|  |  | Mate | day | -
|  |  | Mason | day | 0.05
|  |  | Mazdoor (Unskilled) | day | 0.052
b) Material
|  |  | Brick 2nd class including carriage | each | 50
c&d) Overheads & Contractors Profit
Cost for 10 metre = a+b+c+d
Rate per metre = (a+b+c+d)/10
RBR-HRTC-16 | 16 |  | Making Tree Guard 53 cm dia and 1.3 m High as per Design from Empty Bitumen Drums
Making tree guard 53 cm dia and 1.3 m high as per design from empty bitumen drum, slit suitably to permit sun and air, (supplied by the department at stock issue rate) including providing and fixing 2 nos MS sheet rings 50 x 0.5 mm with rivets, complete in all respect
Unit = Each
Taking output = one tree guard
a) Labour
|  |  | Mate | day | -
|  |  | Blacksmith | day | 0.15
|  |  | Mazdoor (Unskilled) | day | 0.09
b) Material
|  |  | Empty bitumen drum | each | 1
|  |  | MS sheet 50 x 0.5 mm | kg | 0.65
|  |  | Rivets 6 mm dia and 10 mm in length | each | 22
d&e) Overheads & Contractors Profit
Rate for each tree guard = a+b+c+d
RBR-HRTC-17 | 17 |  | Making Tree Guard 53 cm dia and 2 Metre High as per Design from Empty Bitumen Drums
Making tree guard 53 cm dia and 2 metres high as per design from empty bitumen drums, slit suitably to permit sun and air, ( supplied by the department at stock issue rate) including providing and fixing four legs 40 cm long of 30 x 3 mm MS riveted to tree guard and providing and fixing 2 nos MS sheet rings 50 x 0.5 mm with rivets complete in all respects
Unit = Each
Taking output = one tree guard
a) Labour
|  |  | Mate |  | -
|  |  | Blacksmith | day | 0.2
|  |  | Mazdoor (Unskilled) |  | 0.24
b) Material
|  |  | Empty bitumen drum | each | 1.5
|  |  | MS sheet 50 x 0.5 mm | kg | 0.65
|  |  | Rivets 6 mm dia and 10 mm in length | each | 50
|  |  | MSplate30 x 3 mm | kg | 1.3
c&d) Overheads & Contractors Profit
Rate for each tree guard = a+b+c+d
RBR-HRTC-18 | 18 |  | Wrought Iron and Mild Steel Welded Work
Wrought iron and mild steel welded work (using angles, square bars, tees and channel grills, grating frames, gates and tree guards of any size and design etc. including cost of screens and welding rods or bolts and nuts complete fixed in position but without the cost of excavation and concrete for fixing which will be paid separately
Unit = quintal
Taking output = one quintal
a) Labour
|  |  | Mate | day | -
|  |  | Blacksmith/ welder for cutting to design and shape and jointing | day | 2
|  |  | Mazdoor (Unskilled) for fixing and helper for Blacksmith/welder | day | 2.95
b) Material
|  |  | Angle, tees, channels etc | quintal | 1.05
|  |  | Deduct the cost of scrap | quintal | 0.05
Add 5 per cent of cost of material for welding rods and other welding accessories
c&d) Overheads & Contractors Profit
Rate per quintal = a+b+c+d
RBR-HRTC-19 | 19 |  | Tree Guard with MS Iron
Providing and fixing MS iron tree guard 60 cm dia and 2 metre high above ground level formed of 4 Nos (25 x 6 mm) and 8 Nos (25 x 3 mm) vertical MS riveted to 3 Nos (25 x 6 mm) iron rings in two halves, bolted together with 8 mm dia and 30 mm long bolts including painting two coats with paint of approved brand over a coat of priming, complete in all respects.
Unit = Each
Taking output = one tree guard
a) Labour
|  |  | Mate | day | -
|  |  | Blacksmith | day | 0.25
|  |  | Mazdoor (Unskilled) | day | 0.3
b) Material
|  |  | MS iron 25 x 6 mm | kg | 19.2
|  |  | MS iron 25 x 3 mm | kg | 9.6
Add 5 per cent of cost of material for riveting, bolting and welding accessories
c) Machinery
|  |  | Tractor-trolley | hour | 0.04
d) Painting
|  |  | Painting two coats including priming | sqm | 1.77
e&f) Overheads & Contractors Profit
Rate per tree guard =a+b+c+d+e+f
1 The items of excavation and concreting to be measured and paid separately as per design .
2 . Rate of painting may be adopted from the chapter as Traffic signs.
RBR-HRTC-20 | 20 |  | Tree Guard with MS Angle Iron and Steel Wire
Providing and fixing tree guard 0.60 metre square, 2.00 metre high fabricated with MS angle iron 30 x 30 x 3 mm, MS iron 25 x 3 mm and steel wire3 mm dia welded and fabricated as per design in two halves bolted together
Unit = Each
Taking output = one
a) Labour
|  |  | Mate | day | -
|  |  | Blacksmith | day | 0.25
|  |  | Welder | day | 0.25
|  |  | Mazdoor (Unskilled) | day | 0.3
b) Material
|  |  | MS angle 30 x 30 x 3 mm | kg | 13.5
|  |  | MS iron 25 x 3 mm | kg | 18
|  |  | Steel wire 3 mm dia | kg | 6
Add 5 per cent of cost of material for riveting, bolting and welding accessories
c) Machinery
|  |  | Tractor-trolley | hour | 0.04
d) Painting
|  |  | Painting two coats including priming | sqm | 1.5
e&f) Overheads & Contractors Profit
Rate per tree guard = a+b+c+d+e+f
RBR-HRTC-21 | 21 |  | Compensatory Afforestation
Planting trees as compensatory afforestation at the rate of 290 trees per hectare at a spacing of 6 m by grubbing and leveling the ground upto a depth of 150 mm, digging holes 0.9 m dia, 1 m deep, mixing farm yard/sludge manure with soil, planting of sapling 2 m high with 25 cm dia stem, backfilling the hole and watering
Unit = Hectare
Taking output = one hectare
a) Labour
i) Planting
|  |  | Mate | day | -
|  |  | Mazdoor (Unskilled) | day | 27.5
ii) For Maintenance for one year
|  |  | Mate | day | -
|  |  | Mazdoor (Unskilled) | day | 50.5
b) Machinery
|  |  | Dozer 80 HP @ 1000 sqm/hour | hour | 10
|  |  | Water tanker6 KL capacity (for planting) | hour | 3
|  |  | Water tanker6 KL capacity (for maintenance) | hour | 25
c) Material
|  |  | Sapling 1 to 1.5 m high 2 cm dia stem | each | 290
|  |  | Add 10 per cent of sapling | each | 29
|  |  | Decayed farm yard/sludge manure (planting) | cum | 60.9
|  |  | Decayed farm yard/sludge manure (maintenance) | cum | 4
|  |  | Pesticides for planting | kg | 0.5
|  |  | Pesticides for maintenance | kg | 1.5
|  |  | Cost of water | KL | 18
d&e) Overheads & Contractors Profit
Rate per hectare = a+b+c+d+e
Cost of fencing to be provided as per size of plot and approved design, measured and paid separately
General Note :
The provisions towards Mate is included in the provision towards unskilled Mazdoor.