## Chap-18
Andhra Pradesh Standard Data
I. Roads and Bridges
CHAPTER - 18
REPAIR AND REHABILITATION
Index-code | S. No |  | Description | Unit | Quantity | Rate (Rs.) | Amount (Rs.)
| 1 |  | 2 | 3 | 4 | 5 | 6
RBR-RPRH-1 | 1 |  | Removal of existing cement concrete wearing coat including its disposal complete as per Technical Specification 2809 MORTH without causing any detrimental effect to any part of the bridge structure and removal of dismantled material with all lifts and lead upto 1000 m
Unit = Sq m ( Thickness 75 mm)
Taking output = 10 sqm
a) Labour
|  |  | Mate | day | -
|  |  | Mazdoor (Unskilled) | day | 1.06
b) Machinery
|  |  | Air Compressor 250 cfm with pneumatic breaker/jack hammer along with accessories. | hour | 1
|  |  | Tractor-trolley. | hour | 0.5
c&d) Overheads & Contractors Profit
Cost for 10 sqm = (a+d+c+d)
Rate per sqm = (a+b+c+d)/10
RBR-RPRH-2 | 2 |  | Removal of existing asphaltic wearing coat comprising of 50 mm thick asphaltic concert laid over 12 mm thick mastic asphalt including disposal with all lift and lead upto 1000 m as per Technical Specification 2809 MORTH.
Unit = Sq m
Taking output = 10 sqm
a) Labour
|  |  | Mate | day | -
|  |  | Mazdoor (Unskilled) | day | 0.78
b) Machinery
|  |  | Air Compressor 250 cfm with pneumatic breaker. | hour | 0.75
|  |  | Tractor-trolley. | hour | 0.4
c&d) Overheads & Contractors Profit
Cost for 10 sqm = (a+d+c+d)
Rate per sqm = (a+b+c+d)/10
RBR-RPRH-3 | 3 |  | Guniting concrete surface with cement mortar applied with compressor after cleaning surface and spraying with epoxy complete as per Technical Specification 2807 MORTH
Unit = Sq m
Taking output = 1 sqm
Assuming thickness 25 mm
a) Material
|  |  | Cement | kg | 16
|  |  | Graded sand | cum | 0.04
|  |  | Wire mesh 50mm x 50mm size of 3mm wire | kg | 2
|  |  | Epoxy | kg | 0.67
|  |  | Accelerator compound for guniting @ 4 % of weight of cement | kg | 0.64
Add 2 per cent of cost of material for miscellaneous consumables like nozzles, wire brush, cotton waste etc.
b) Labour
|  |  | Mate | day | -
|  |  | Mason | day | 0.04
|  |  | Mazdoor (Unskilled) | day | 0.15
c) Machinery
|  |  | Compressor with guniting equipment along with accessories | hour | 0.1
d&e) Overheads & Contractors Profit
Rate per sqm = (a+b+c+d+e)
RBR-RPRH-4 | 4 |  | Providing and inserting nipples with approved fixing compound after drilling holes for grouting as per Technical Specifications 2800 MORTH including subsequent cutting/removal and sealing of the hole as necessary of nipples after completion of grouting with Cement/Epoxy
Unit = Number
Taking output = 1 No.
a) Material
|  |  | Nipples | each | 1
Cement, fixing compound and consumables @ 15% of cost of nipple
b) Labour
|  |  | Mate | day | -
|  |  | Mazdoor (Skilled) labour for drilling | day | 0.08
|  |  | Mazdoor (Skilled) labour for fixing nipple and sealing inlets | day | 0.08
|  |  | Mazdoor (Unskilled) for cutting and removing of nipples | day | 0.05
Add 10 per cent of labour cost for drilling holes etc
c&d) Overheads & Contractors Profit
Rate per No. = (a+b+c+d)
RBR-RPRH-5 | 5 |  | Sealing of cracks/porous concrete by injection process through nipples/Grouting complete as per Technical Specification 2806 MORTH.
|  | A | Cement Grout
Unit = kg
Taking output = 1 kg
a) Material
|  |  | Cement including 10 per cent wastage | kg | 1.1
Admixtures (anti shrinkage compound) @ 20 % of cost of cement
b) Labour
|  |  | Mate | day | -
|  |  | Mazdoor (Skilled) | day | 0.1
|  |  | Mazdoor (Unskilled) | day | 0.18
c) Machinery
|  |  | Grout pump with agitator and accessories | hour | 0.1
d&e) Overheads & Contractors Profit
Rate per kg = (a+b+c+d+e)
|  | B | Cement Mortar (1:1) Grouting
Unit = kg
Taking output = 1 kg
a) Material
|  |  | Cement including 10 per cent wastage | kg | 0.55
|  |  | Sand including 10 per cent wastage | kg | 0.55
Admixtures (anti shrinkage compound) @ 20 % of cost of cement
b) Labour
|  |  | Mate | day | -
|  |  | Mazdoor (Skilled) | day | 0.1
|  |  | Mazdoor (Unskilled) | day | 0.18
c) Machinery
|  |  | Grout pump with agitator and accessories | hour | 0.1
d&e) Overheads & Contractors Profit
Rate per kg = (a+b+c+d+e)
RBR-RPRH-6 | 6 |  | Patching of damaged concrete surface with polymer concrete and curing compounds, initiator and promoter, available in present formulations, to be applied as per instructions of manufacturer and as approved by the Engineer as per Technical Specification 2800 MORTH.
Unit = sqm
Taking output = 10 sqm for an average thickness of 25mm.
a) Labour
|  |  | Mate | day | -
|  |  | Mazdoor (Skilled) | day | 0.75
|  |  | Mazdoor (Unskilled) | day | 0.81
b) Material
|  |  | Pre-packed polymer concrete based on epoxy system complete with curing compound, initiator and promoter including 5 per cent wastage. | kg | 315
c) Machinery
|  |  | Grout pump with agitator and accessories | hour | 2
d&e) Overheads & Contractors Profit
Cost for 10 sqm = a+b+c+d+e
Rate per sqm = (a+b+c+d+e)/10
Note : This item is a proprietary item available in market as pre-packed polymer concrete and is required to be applied as per instructions of the manufacturer.
RBR-RPRH-7 | 7 |  | Sealing of crack / porous concrete with Epoxy Grout by injection through nipples complete as per clause 2803.1 MORTH
Unit = kg
Taking output = 1 kg
a) Material
|  |  | Epoxy including 10 per cent wastage | kg | 1.1
b) Labour
|  |  | Mate | day | -
|  |  | Mazdoor (Skilled) | day | 0.1
|  |  | Mazdoor (Unskilled) | day | 0.18
c) Machinery
|  |  | Epoxy Injection gun | hour | 0.1
d&e) Overheads & Contractors Profit
Rate per kg = (a+b+c+d+e)
RBR-RPRH-8 | 8 |  | Applying epoxy mortar over leached, honey combed and spalled concrete surface and exposed steel reinforcement complete as per Technical Specification 2804 MORTH.
Unit = sqm
Taking output = 10 sqm
Assume average 10mm thickness of epoxy mortar
a) Material
|  |  | Epoxy resin-hardener mix for prime coat | kg | 2.5
|  |  | Epoxy mortar | kg | 2.2
|  |  | Epoxy resin -hardener mix for seal coat. | kg | 2
Add 3 per cent cost of material for other consumables like acetone etc and to cover wastage.
b) Labour
|  |  | Mate | day | -
|  |  | Mazdoor (Skilled) | day | 0.5
|  |  | Mazdoor (Unskilled) | day | 0.54
c&d) Overheads & Contractors Profit
Cost for 10 sqm = a+b+c+d
Rate per sqm = (a+b+c+d)/10
RBR-RPRH-9 | 9 |  | Removal of defective concrete, cleaning the surface thoroughly, applying the shot Crete mixture mechanically with compressed air under pressure, comprising of cement, sand, coarse aggregates, water and quick setting compound in the proportion as per clause 2807.1., sand and coarse aggregates conforming to IS: 383 and table 1 of IS: 9012 respectively, water cement ratio ranging from 0.35 to 0.50, density of gunite not less than 2000 kg/cum, strength not less than 25 Mpa and workmanship conforming to clause 2807.6 MORTH.
unit: sqm
Taking output = 10 sqm, 40 mm average thickness.
a) Labour
|  |  | Mate | day | -
|  |  | Mazdoor (Unskilled) | day | 0.54
|  |  | Mazdoor (Skilled) | day | 0.5
b) Machinery
|  |  | Air compressor 250 cfm | hour | 1
|  |  | Shotcreteing equipment | hour | 1
|  |  | water tanker 6 KL capacity | hour | 0.02
c) Material
|  |  | Cement | kg | 120
|  |  | Sand | cum | 0.15
|  |  | Coarse aggregate of size 4.75mm | cum | 0.15
|  |  | Quick setting compound | kg | 2.5
|  |  | Water | KL | 0.1
d&e) Overheads & Contractors Profit
Cost for 10 sqm = a+b+c+d+e
Rate per sqm = (a+b+c+d+e)/10
RBR-RPRH-10 | 10 |  | Applying pre-packed cement based polymer mortar of strength 45 Mpa at 28 days for replacement of spalled concrete as per Technical Specification 2800 MORTH.
Unit = sqm
Taking output = 10 sqm
Assumed thickness - 10 mm
a) Material
|  |  | Acrylic polymer bonding coat | Litre | 1.4
|  |  | pre-packed cement based polymer mortar of strength 45 Mpa at 28 days | kg | 12
Add 3 per cent of (a ) above for wastage.
b) Labour
|  |  | Mate | day | -
|  |  | Mazdoor (Skilled) | day | 0.5
|  |  | Mazdoor (Unskilled) | day | 0.54
c&d) Overheads & Contractors Profit
Cost for 10 sqm = a+b+c+d
Rate per sqm = (a+b+c+d)/10
RBR-RPRH-11 | 11 |  | Epoxy bonding of new concrete to old concrete as per Technical Specification 2805 MORTH.
Unit = sqm
Taking output = 10 sqm
a) Material
|  |  | Epoxy resin with pot life not less than 60-90 minutes and satisfying testing as per clause 2803.9 | kg | 8
Add 3 per cent of (a ) above for wastage.
b) Labour
|  |  | Mate | day | -
|  |  | Mazdoor (Skilled) | day | 0.5
|  |  | Mazdoor (Unskilled) | day | 0.54
c&d) Overheads & Contractors Profit
Cost for 10 sqm = a+b+c+d
Rate per sqm = (a+b+c+d)/10
RBR-RPRH-12 | 12 |  | Providing external prestressing with high tensile steel wires/strands including drilling for passage of prestessing steel, all accessories for stressing and stressing operation and grouting complete as per drawing and Technical Specification 2810 MORTH.
Span assumed: 25 m
No. of cables: 4 no.
No. of anchorages : 8 no.
Unit = MT
Taking output = 1 MT
Assume 12.7mm dia. Strand in 12T13 system. Weight-9.42 kg/m of cable.
a) Material
|  |  | HTS strand including 5 per cent wastage and extra length for jacking | t | 1.05
|  |  | HDPE pipes 75mm dia including 5 per cent wastage | m | 112
|  |  | Cement for grouting | kg | 400
|  |  | Tube anchorage set complete with bearing plate, permanent wedges etc | each | 8
|  |  | Epoxy | kg | 6
|  |  | MS plates for deviator (where deviator blocks are not provided) | t | 2.1
Add 20 per cent cost of material for other materials like lead sheet, sleeves, deviator fixtures etc.
b) Labour
i) For making holes in the structure .
|  |  | Mate | day | -
|  |  | Mazdoor (Semi-skilled) | day | 3
|  |  | Mazdoor (Unskilled) | day | 3.24
ii) For making and fixing anchorages for cables and placement of cables .
|  |  | Mate | day | -
|  |  | Blacksmith | day | 3
|  |  | Mazdoor (Unskilled) | day | 8.44
iii) For prestressing
|  |  | Mate/Supervisor | day | -
|  |  | Fitter | day | 0.7
|  |  | Mazdoor (Unskilled) | day | 2.78
iv) For grouting
|  |  | Mate/Supervisor | day | -
|  |  | Mason | day | 0.7
|  |  | Mazdoor (Unskilled) | day | 2.78
c) Machinery
|  |  | Stressing jack with pump | hour | 4
|  |  | Grouting pump with agitator | hour | 1.35
d&e) Overheads & Contractors Profit
Rate per MT = (a+b+c+d+e)
RBR-RPRH-13 | 13 |  | Providing external prestressing with high tensile steel wires/strands including drilling for passage of prestessing steel, all accessories for stressing and stressing operation and grouting complete as per drawing and Technical Specification 2810 MORTH.
Span assumed: 50 m
No. of cables: 4 no.
No. of anchorages : 8 no.
Unit = MT
Taking output = 3.10 MT
Assume 12.7mm dia. Strand in 19T13 system. Weight-14.73 kg/m of cable.
a) Material
|  |  | HTS strand including 5 per cent wastage and extra length for jacking | t | 3.1
|  |  | HDPE pipes 90mm dia including 5 per cent wastage | m | 224
|  |  | Cement for grouting | t | 1.01
|  |  | Tube anchorage set complete with bearing plate, permanent wedges etc | each | 8
|  |  | Epoxy | kg | 10
|  |  | MS plates for deviator (where deviator blocks are not provided) | t | 7
Add 20 per cent cost of material for other materials like lead sheet, sleeves, deviator fixtures etc.
b) Labour
i) For making holes in the structure .
|  |  | Mate | day | -
|  |  | Mazdoor (Semi-skilled) | day | 8
|  |  | Mazdoor (Unskilled) | day | 8.08
ii) For making and fixing anchorages for cables and placement of cables .
|  |  | Mate | day | -
|  |  | Blacksmith | day | 7
|  |  | Mazdoor (Unskilled) | day | 26.28
iii) For prestressing
|  |  | Mate/Supervisor | day | -
|  |  | Fitter | day | 1
|  |  | Mazdoor (Unskilled) | day | 4.2
iv) For grouting
|  |  | Mate/Supervisor | day | -
|  |  | Mason | day | 1.5
|  |  | Mazdoor (Unskilled) | day | 5.26
c) Machinery
|  |  | Stressing jack with pump | hour | 7
|  |  | Grouting pump with agitator | hour | 3
d&e) Overheads & Contractors Profit
Cost for 3.10 MT = a+b+c+d+e
Rate per MT = (a+b+c+d+e)/3.10
RBR-RPRH-14 | 14 |  | Providing external prestressing with high tensile steel wires/strands including drilling for passage of prestessing steel, all accessories for stressing and stressing operation and grouting complete as per drawing and Technical Specification 2810 MORTH.
Span assumed: 100 m
No. of cables: 6 no.
No. of anchorages : 12 no.
Unit = MT
Taking output = 9.28 MT
Assume 12.7mm dia. Strand in 19T13 system. Weight-14.73 kg/m of cable.
a) Material
|  |  | HTS strand including 5 per cent wastage and extra length for jacking | t | 9.28
|  |  | HDPE pipes 90 mm dia including 5 per cent wastage | m | 672
|  |  | Cement for grouting | t | 3.04
|  |  | Tube anchorage set complete with bearing plate, permanent wedges etc | each | 12
|  |  | Epoxy | kg | 14
|  |  | MS plates for deviator (where deviator blocks are not provided) | t | 20
Add 20 per cent cost of material for other materials like lead sheet, sleeves, deviator fixtures etc.
b) Labour
i) For making holes in the structure .
|  |  | Mate | day | -
|  |  | Mazdoor (Semi-skilled) | day | 18
|  |  | Mazdoor (Unskilled) | day | 26.72
ii) For making and fixing anchorages for cables and placement of cables .
|  |  | Mate | day | -
|  |  | Blacksmith | day | 20
|  |  | Mazdoor (Unskilled) | day | 84
iii) For prestressing
|  |  | Mate/Supervisor | day | -
|  |  | Fitter | day | 1.5
|  |  | Mazdoor (Unskilled) | day | 6.3
iv) For grouting
|  |  | Mate/Supervisor | day | -
|  |  | Mason | day | 5
|  |  | Mazdoor (Unskilled) | day | 21
c) Machinery
|  |  | Stressing jack with pump | hour | 10
|  |  | Grouting pump with agitator | hour | 10
d&e) Overheads & Contractors Profit
Cost for 9.28 MT = a+b+c+d+e
Rate per MT = (a+b+c+d+e)/9.28
RBR-RPRH-15 | 15 |  | Replacement of Bearings complete as per Technical Specification 2808 MORTH
Unit = No
Taking output = 3 No.
Lifting of superstructure span by jacking up from below i.e. by placing the jacks on pier/abutment caps for span length of 30m.
a) Lifting of span
|  |  | i) Hire charges for jack of 40 tonne lifting capacity. | Day | 3
|  |  | Mate | day | -
|  |  | Mazdoor (Skilled) | day | 4
|  |  | Mazdoor (Unskilled) | day | 12.64
|  |  | v) Wooden packing | cum | 0.15
b) Replacement of bearing
|  |  | Cost of bearing. | each | 3
c&d) Overheads & Contractors Profit
Cost of repair of 3 bearings = a+b+c+d
Rate of repair per bearing = (a+b+c+d)/3
Note : The work entails replacement of all the bearings on one side of the span.
RBR-RPRH-16 | 16 |  | Rectification of Bearings as per Technical Specifications 2808 MORTH
Unit = 1 No
Taking output = 3 No.
a) Lifting of superstructure span by jacking up from below i.e. by placing the jacks on pier/abutment caps for span length of 30m.
|  |  | i) Hire charges for jack of 40 tonne lifting capacity. | each | 3
|  |  | ii) Mate | day | -
|  |  | iii) Mazdoor (Skilled) | day | 4
|  |  | iv) Mazdoor (Unskilled) | day | 12.64
|  |  | v) Wooden packing | cum | 0.15
|  |  | b) Cost of parts to be replaced for 3 bearings. | each | 3
c&d) Overheads & Contractors Profit
Cost of repair of 3 bearings = a+b+c+d
Rate of repair per bearing = (a+b+c+d)/3
Note : The rectification of 3 bearings included in this analysis are on the same side of the span.
RBR-RPRH-17 | 17 |  | Replacement of Expansion Joints complete as per drawings
Unit -1 RM
Taking output = 12 RM
a) Material
|  |  | Epoxy for bonding new concrete to old concrete @ 0.8 kg/sqm | kg | 9.6
|  |  | M-30 grade cement concrete excluding OH & CP (Rate as per Chapter 14 | cum | 3.6
b) Labour
Removal of old expansion joint including breaking of concrete, cutting of lugs and shifting of broken material etc.
|  |  | Mate | day | -
|  |  | Mazdoor (Unskilled) | day | 6.26
|  |  | Mazdoor (Skilled) | day | 0.5
c&d) Overheads & Contractors Profit
Cost for replacement of 12 RM = a+b+c+d
Rate per RM = (a+b+c+d)/12
Note : The rate for the installation of new expansion joints may be taken from the chapter on superstructure. Broken concrete will have to be replaced which has been included in this analysis.
RBR-RPRH-18 | 18 |  | Replacement of Damaged Concrete Railing.
Unit = RM
Taking output = 10 RM
a) Labour
Labour for dismantling old railing and disposal of dismantled material.
|  |  | Mate | day | -
|  |  | Mazdoor (Unskilled) | day | 5.2
b) Machinery
|  |  | Tractor-trolley for disposal of dismantled material | hour | 1
c&d) Overheads & Contractors Profit
Cost for 10 m = a+b+c+d
Rate per metre = (a+b+c+d)/10
Note : The rate for the provision of new railing may be adopted from the chapter on superstructure.
RBR-RPRH-19 | 19 |  | Replacement of Crash Barrier.
Unit = RM
Taking output = 10 M
a) Labour
Labour for dismantling old railing and disposal of dismantled material.
|  |  | Mate | day | -
|  |  | Mazdoor (Unskilled) | day | 10.4
b) Machinery
|  |  | Tractor-trolley for disposal of dismantled material | hour | 1
c&d) Overheads & Contractors Profit
Cost for 10 m = a+b+c+d
Rate per metre = (a+b+c+d)/10
Note : The rate for the construction of new crash barrier may be adopted from chapter 8 on Traffic and Transportation.
RBR-RPRH-20 | 20 |  | Replacement of Damaged Mild Steel Railing
Unit = RM
Taking output = 10 M
a) Labour
Labour for dismantling old railing and disposal of dismantled material.
|  |  | Mate | day | -
|  |  | Mazdoor (Unskilled) | day | 4.16
b) Machinery
|  |  | Tractor-trolley for disposal of dismantled material | hour | 1
c&d) Overheads & Contractors Profit
Cost for 10 m = a+b+c+d
Rate per metre = (a+b+c+d)/10
RBR-RPRH-21 | 21 |  | Repair of Crash Barrier
Repair of concrete crash barrier with cement concert of M-30 grade by cutting and trimming the damaged portion to a regular shape, cleaning the area to be repaired thoroughly, applying cement concert after erection of proper form work.
Unit = Running meter.
Taking output = 10 M.
It is assumed that damage is to the extent of 10 per cent of the volume of concrete .This will require 0.30 cum of concrete.
a) Manpower
|  |  | Mate | day | -
|  |  | Mazdoor (Unskilled) | day | 1.04
For dismantling and trimming the surface to a regular shape and removal of damaged material.
b) Material
|  |  | M-30 grade cement concrete excluding OH & CP (Rate as per Chapter 14) | cum | 0.3
This may be priced based on the rate given the chapter of superstructure.
c&d) Overheads & Contractors Profit
Cost for 10 m = a+b+c+d
Rate per m = (a+b+c+d)/10
RBR-RPRH-22 | 22 |  | Repair of RCC Railing
Carrying out repair of RCC M30 railing to bring it to the original shape.
Unit = Running meter.
Taking output = 10 M.
It is assumed that damage is to the extent of 10 per cent .
a) Material
|  |  | M-30 grade cement concrete excluding OH & CP (Rate as per Chapter 14 | cum | 0.1
|  |  | HYSD bar reinforcement Rate as per Chapter 14 (Excluding OH & CP) | t | 0.013
b) Labour
|  |  | Mate | day | -
|  |  | Mazdoor (Unskilled) | day | 0.216
For dismantling and trimming the surface to a regular shape and removal of damaged material.
c&d) Overheads & Contractors Profit
Cost for 10 m = a+b+c+d
Rate per m = (a+b+c+d)/10
RBR-RPRH-23 | 23 |  | Repair of Steel Railing
Repair of steel railing to bring it to the original shape. It is assumed that the damage to the steel railing is to the extent of 10 %.
Unit = Running meter.
Taking output = 10 M.
a) Material
|  |  | Mild steel ISMC series | kg | 29
|  |  | Flat iron | kg | 10
|  |  | MS Bolt and nuts | kg | 1
Add 5 per cent of cost of material for painting.
b) Labour
|  |  | Mate | day | -
|  |  | Mazdoor (Skilled) | day | 0.2
|  |  | Mazdoor (Unskilled) | day | 0.216
c&d) Overheads & Contractors Profit
Cost of repair for10m = a+b+c+d
Rate of meter = (a+b+c+d)/10
General Note :
The provisions towards Mate is included in the provision towards unskilled Mazdoor.