## Chap-2
Andhra Pradesh Standard Data
I. Roads and Bridges
Chapter -2
SITE CLEARANCE
Index-code | S. No |  | Description | Unit | Quantity | Rate Rs. | Amount Rs. | Remarks
| 1 |  | 2 | 3 | 4 | 5 | 6 | 7
RBR-STCL-1 | 1 |  | 2: Clearing Grass and Removal of Rubbish
Clearing grass and removal of rubbish up to a distance of 30 m outside the periphery of the area as per Technical Specification Clause 201 MORD
By Manual Means
Unit = 10 sqm
Taking output = 1 hectare
a) Labour
|  |  | Mate | day | -
|  |  | Mazdoor (Unskilled) | day | 41.6
c&d) Overheads & Contractors Profit
Rate per hectare = a+b+c
Rate per 10 Sqm = (a+b+c)/1000
|  | A | 2: Clearing Grass and Removal of Rubbish
Clearing grass and removal of rubbish up to a distance of 50 m outside the periphery of the area as per Technical Specification Clause 201 MORTH.
By Manual Means
Unit = 10 sqm
Taking output = 1 hectare
a) Labour
|  |  | Mate | day | -
|  |  | Mazdoor (Unskilled) | day | 52
c&d) Overheads & Contractors Profit
Rate per hectare = a+b+c
Rate per 10 Sqm = (a+b+c)/1000
RBR-STCL-2 | 2 |  | 2: Clearing and Grubbing Road Land
Clearing and grubbing road land including uprooting wild vegetation, grass, bushes, shrubs, saplings and trees of girth upto 300 mm, removal of stumps of such trees cut earlier and disposal of unserviceable materials and stacking of serviceable material to be used or auctioned, upto a lead of 1000 m including removal and disposal of top organic soil not exceeding 150 mm in thickness as per Technical Specification Clause 201 MORD / MORTH.
Unit = 10 sqm
Taking output = 1 hectare
|  | I | 2: By Manual Means
|  | A | 2: In area of non-thorny jungle (light jungle)
a) Labour
|  |  | Mate | day | -
|  |  | Mazdoor (Unskilled) | day | 156
b) Machinery
|  |  | Tractor with trolley 3t | hour | 1
c&d) Overheads & Contractors Profit
Rate per hectare = a+b+c+d
Rate per 10 Sqm = (a+b+c+d)/1000
|  | B | 2: In area of thorny jungle
a) Labour
|  |  | Mate | day | -
|  |  | Mazdoor (Unskilled) | day | 208
b) Machinery
|  |  | Tractor with trolley 3t | hour | 2
c&d) Overheads & Contractors Profit
Rate per hectare = a+b+c+d
Rate per 10 Sqm = (a+b+c+d)/1000
|  | II | 2: By Mechanical Means
|  | A | 2: In area of non-thorny jungle (light jungle)
a) Labour
|  |  | Mate | Day | -
|  |  | Mazdoor (Unskilled) | Day | 4.16
b) Machinery
|  |  | Dozer D 50 with attachment or suitable machinery for removal of trees & stumps | hour | 10
|  |  | Tractor with trolley 3t | hour | 1
c&d) Overheads & Contractors Profit
Rate per hectare = a+b+c+d
Rate per 10 Sqm = (a+b+c+d)/1000
|  | B | 2: In area of thorny jungle
a) labour
|  |  | Mate | day
|  |  | Mazdoor (Unskilled) | day | 6.24
b) Machinery
|  |  | Dozer D 50 with attachment for removal of trees & stumps | hour | 12
|  |  | Tractor with trolley 3t | hour | 1.5
c&d) Overheads & Contractors Profit
Rate per hectare = a+b+c+d
Rate per 10 Sqm = (a+b+c+d)/1000
Note : The top soil removed during clearing and grubbing of site, if suitable for re-use shall be transported, conserved and stacked as directed by the Engineer and shall be incidental to the work.
RBR-STCL-3 | 3 |  | 2: Cutting of Trees including Cutting of Trunks, Branches and Removal of Stumps
Cutting of trees, including cutting of trunks, branches and removal of stumps & roots, refilling, compaction of backfilling and stacking of serviceable material by manual means with all lifts as per Technical Specification Clause 201MORD / MORTH
|  | A | 2: Lead upto 100 m
Unit = each
|  | i | 2: Girth above 300 mm to 600 mm
a) labour
|  |  | Mate | day | -
|  |  | Mazdoor (Unskilled) | day | 0.624
b) Machinery
|  |  | Tractor with trolley 3t | hour | 0.07
c&d) Overheads & Contractors Profit
Rate for each tree = a+b+c+d
|  | ii | 2: Girth above 600 mm to 900 mm
a) labour
|  |  | Mate | day | -
|  |  | Mazdoor (Unskilled) | day | 0.936
b) Machinery
|  |  | Tractor with trolley 3t | hour | 0.21
c&d) Overheads & Contractors Profit
Rate for each tree = a+b+c+d
|  | iii | 2: Girth above 900 mm to 1800 mm
a) labour
|  |  | Mate | day | -
|  |  | Mazdoor (Unskilled) | day | 2.08
b) Machinery
|  |  | Tractor with trolley 3t | hour | 0.28
c&d) Overheads & Contractors Profit
Rate for each tree = a+b+c+d
|  | iv | 2: Girth above 1800 mm to 2700 mm
a) labour
|  |  | Mate | day | -
|  |  | Mazdoor (Unskilled) | day | 4.16
b) Machinery
|  |  | Tractor with trolley 3t | hour | 0.42
c&d) Overheads & Contractors Profit
Rate for each tree = a+b+c+d
|  | v | 2: Girth above 2700 mm to 4500 mm
a) labour
|  |  | Mate | day | -
|  |  | Mazdoor (Unskilled) | day | 8.32
b) Machinery
|  |  | Tractor with trolley 3t | hour | 1
c&d) Overheads & Contractors Profit
Rate for each tree = a+b+c+d
|  | vi | 2: Girth above 4500 mm
a) labour
|  |  | Mate | day | -
|  |  | Mazdoor (Unskilled) | day | 26
b) Machinery
|  |  | Tractor with trolley 3t | hour | 2
c&d) Overheads & Contractors Profit
Rate for each tree = a+b+c+d
|  | B | 2: Lead upto 1000 m
Unit = each
|  | i | 2: Girth above 300 mm to 600 mm
a) labour
|  |  | Mate | day | -
|  |  | Mazdoor (Unskilled) | day | 0.62
b) Machinery
|  |  | Tractor with trolley 3t | hour | 0.1
c&d) Overheads & Contractors Profit
Rate for each tree = a+b+c+d
|  | ii | 2: Girth above 600 mm to 900 mm
a) labour
|  |  | Mate | day | -
|  |  | Mazdoor (Unskilled) | day | 0.936
b) Machinery
|  |  | Tractor with trolley 3t | hour | 0.3
c&d) Overheads & Contractors Profit
Rate for each tree = a+b+c+d
|  | iii | 2: Girth above 900 mm to 1800 mm
a) labour
|  |  | Mate | day | -
|  |  | Mazdoor (Unskilled) | day | 2.08
b) Machinery
|  |  | Tractor with trolley 3t | hour | 0.4
c&d) Overheads & Contractors Profit
Rate for each tree = a+b+c+d
|  | iv | 2: Girth above 1800 mm to 2700 mm
a) labour
|  |  | Mate | day | -
|  |  | Mazdoor (Unskilled) | day | 4.16
b) Machinery
|  |  | Tractor with trolley 3t | hour | 0.6
c&d) Overheads & Contractors Profit
Rate for each tree = a+b+c+d
|  | v | 2: Girth above 2700 mm to 4500 mm
a) labour
|  |  | Mate | day | -
|  |  | Mazdoor (Unskilled) | day | 8.32
b) Machinery
|  |  | Tractor with trolley 3t | hour | 1.2
c&d) Overheads & Contractors Profit
Rate for each tree = a+b+c+d
|  | vi | 2: Girth above 4500 mm
a) labour
|  |  | Mate | day | -
|  |  | Mazdoor (Unskilled) | day | 26
b) Machinery
|  |  | Tractor with trolley 3t | hour | 2.5
c&d) Overheads & Contractors Profit
Rate for each tree = a+b+c+d
RBR-STCL-4 | 4 |  | 2: Uprooting and Removing Stumps & Roots
Uprooting and Removing Stumps & roots, compaction of backfilling and stacking of servicable material by manual means as per Technical Specification Clause 201.
|  | A | 2: Lead upto 100 m
Unit = each
|  | i | 2: Girth above 300 mm to 600 mm
a) labour
|  |  | Mate | day | -
|  |  | Mazdoor (Unskilled) | day | 0.416
b) Machinery
|  |  | Tractor with trolley 3t | hour | 0.018
c&d) Overheads & Contractors Profit
Rate for each stump with roots = a+b+c+d
|  | ii | 2: Girth above 600 mm to 900 mm
a) labour
|  |  | Mate | day | -
|  |  | Mazdoor (Unskilled) | day | 0.624
b) Machinery
|  |  | Tractor with trolley 3t | hour | 0.05
c&d) Overheads & Contractors Profit
Rate for each stump with roots = a+b+c+d
|  | iii | 2: Girth above 900 mm to 1800 mm
a) labour
|  |  | Mate | day | -
|  |  | Mazdoor (Unskilled) | day | 1.383
b) Machinery
|  |  | Tractor with trolley 3t | hour | 0.07
c&d) Overheads & Contractors Profit
Rate for each stump with roots = a+b+c+d
|  | iv | 2: Girth above 1800 mm to 2700 mm
a) labour
|  |  | Mate | day | -
|  |  | Mazdoor (Unskilled) | day | 2.77
b) Machinery
|  |  | Tractor with trolley 3t | hour | 0.11
c&d) Overheads & Contractors Profit
Rate for each stump with roots = a+b+c+d
|  | v | 2: Girth above 2700 mm to 4500 mm
a) labour
|  |  | Mate | day | -
|  |  | Mazdoor (Unskilled) | day | 5.54
b) Machinery
|  |  | Tractor with trolley 3t | hour | 0.25
c&d) Overheads & Contractors Profit
Rate for each stump with roots = a+b+c+d
|  | vi | 2: Girth above 4500 mm
a) labour
|  |  | Mate | day | -
|  |  | Mazdoor (Unskilled) | day | 15.6
b) Machinery
|  |  | Tractor with trolley 3t | hour | 0.75
c&d) Overheads & Contractors Profit
Rate for each stump with roots = a+b+c+d
|  | B | 2: Lead upto 1000 m
Unit = each
|  | i | 2: Girth above 300 mm to 600 mm
a) labour
|  |  | Mate | day | -
|  |  | Mazdoor (Unskilled) | day | 0.416
b) Machinery
|  |  | Tractor with trolley 3t | hour | 0.025
c&d) Overheads & Contractors Profit
Rate for each stump with roots = a+b+c+d
|  | ii | 2: Girth above 600 mm to 900 mm
a) labour
|  |  | Mate | day | -
|  |  | Mazdoor (Unskilled) | day | 0.624
b) Machinery
|  |  | Tractor with trolley 3t | hour | 0.075
c&d) Overheads & Contractors Profit
Rate for each stump with roots = a+b+c+d
|  | iii | 2: Girth above 900 mm to 1800 mm
a) labour
|  |  | Mate | day | -
|  |  | Mazdoor (Unskilled) | day | 1.383
b) Machinery
|  |  | Tractor with trolley 3t | hour | 0.1
c&d) Overheads & Contractors Profit
Rate for each stump with roots = a+b+c+d
|  | iv | 2: Girth above 1800 mm to 2700 mm
a) labour
|  |  | Mate | day | -
|  |  | Mazdoor (Unskilled) | day | 2.77
b) Machinery
|  |  | Tractor with trolley 3t | hour | 0.15
c&d) Overheads & Contractors Profit
Rate for each stump with roots = a+b+c+d
|  | v | 2: Girth above 2700 mm to 4500 mm
a) labour
|  |  | Mate | day | -
|  |  | Mazdoor (Unskilled) | day | 5.54
b) Machinery
|  |  | Tractor with trolley 3t | hour | 0.3
c&d) Overheads & Contractors Profit
Rate for each stump with roots = a+b+c+d
|  | vi | 2: Girth above 4500 mm
a) labour
|  |  | Mate | day | -
|  |  | Mazdoor (Unskilled) | day | 15.6
b) Machinery
|  |  | Tractor with trolley 3t | hour | 1
c&d) Overheads & Contractors Profit
Rate for each stump with roots = a+b+c+d
RBR-STCL-5 | 5 |  | 2: Dismantling of Structures
Dismantling of existing structures like culverts, bridges, retaining walls and other structure comprising of masonry, cement concrete, wood work, steel work, including T&P and scaffolding wherever necessary, sorting the dismantled material, disposal of unserviceable material and stacking the serviceable material with all lifts and lead of 1000 m as per Technical Specification Clause 202 MORD / MORTH
Unit = cum
Taking output = 1.25 cum
|  | I | 2: By Manual Means
|  | A | 2: Lime Concrete & CC upto M10
a) labour
|  |  | Mate | day | -
|  |  | Mazdoor (Unskilled) | day | 1.04
b) Machinery
|  |  | Tractor with trolley 3t | hour | 0.27
c&d) Overheads & Contractors Profit
Cost for 1.25 cum = a+b+c+d
Rate per cum = (a+b+c+d)/1.25
|  | B | 2: Cement Concrete M15 & M20
a) labour
|  |  | Mate | day | -
|  |  | Mazdoor (Unskilled) | day | 1.3
b) Machinery
c&d) Overheads & Contractors Profit
Cost for 1.25 cum = a+b+c+d
Rate per cum = (a+b+c+d)/1.25
|  | C | 2: Reinforced Cement Concrete and prestressed Concrete
a) labour
|  |  | Mate | day | -
|  |  | Blacksmith | day | 0.4
|  |  | Mazdoor (Unskilled) | day | 3.5
b) Machinery
|  |  | Tractor with trolley 3t | hour | 0.27
c&d) Overheads & Contractors Profit
Cost for 1.25 cum = a+b+c+d
Rate per cum = (a+b+c+d)/1.25
|  | II | 2: By Mechanical Means
|  | A | 2: Cement Concrete
a) labour
|  |  | Mate | day
|  |  | Mazdoor (Unskilled) | day | 0.52
b) Machinery
|  |  | Air compressor 210 / 250 cfm with 2 leads of pneumatic breaker @1.5 cum per hour | hour | 0.83
|  |  | Tractor with trolley 3t | hour | 0.27
c&d) Overheads & Contractors Profit
Cost for 1.25 cum = a+b+c+d
Rate per cum = (a+b+c+d)/1.25
|  | B | 2: Reinforced Cement Concrete and prestressed Concrete
a) labour
|  |  | Mate | day
|  |  | Mazdoor (Unskilled) | day | 0.96
|  |  | Blacksmith | day | 0.25
b) Machinery
|  |  | Air compressor 170-210 / 250 cfm working with 2 Jack Hammers simultaneously @1.00 cum per hour | hour | 1.25
|  |  | Tractor with trolley 3t | hour | 0.27
c&d) Overheads & Contractors Profit
Cost for 1.25 cum = a+b+c+d
Rate per cum = (a+b+c+d)/1.25
RBR-STCL-6 | 6 |  | 2: Dismantling Brick/Tile Work
Dismantling of existing structures like culverts, bridges, retaining walls and other structures comprising of brick masonry, including disposal of unserviceable material and stacking the serviceable material with all lifts and lead of 1000 m as per Technical Specification Clause 202 MORD / MORTH
Unit = cum
Taking output = 1.25 cum
|  | A | 2: Lime mortar
a) labour
|  |  | Mate | day | -
|  |  | Mazdoor (Unskilled) | day | 0.52
b) Machinery
|  |  | Tractor with trolley 3t | hour | 0.27
c&d) Overheads & Contractors Profit
Cost for 1.25 cum = a+b+c+d
Rate per cum = (a+b+c+d)/1.25
|  | B | 2: Cement mortar
a) labour
|  |  | Mate | day | -
|  |  | Mazdoor (Unskilled) | day | 0.78
b) Machinery
|  |  | Tractor with trolley 3t | hour | 0.27
c&d) Overheads & Contractors Profit
Cost for 1.25 cum = a+b+c+d
Rate per cum = (a+b+c+d)/1.25
|  | C | 2: Mud Mortar
a) labour
|  |  | Mate | day | -
|  |  | Mazdoor (Unskilled) | day | 0.416
b) Machinery
|  |  | Tractor with trolley 3t | hour | 0.27
c&d) Overheads & Contractors Profit
Cost for 1.25 cum = a+b+c+d
Rate per cum = (a+b+c+d)/1.25
|  | D | 2: Dry Brick Pitching or Brick Solling
a) labour
|  |  | Mate | day | -
|  |  | Mazdoor (Unskilled) | day | 0.364
b) Machinery
|  |  | Tractor with trolley 3t | hour | 0.27
c&d) Overheads & Contractors Profit
Cost for 1.25 cum = a+b+c+d
Rate per cum = (a+b+c+d)/1.25
RBR-STCL-7 | 7 |  | 2: Dismantling Stone Masonry as per Technical Specification Clause 202.
Dismantling of existing structures like culverts, bridges, retaining walls and other structure comprising of stone masonry, including disposal of unserviceable material and stacking the serviceable material with all lifts and lead of 1000 m as per Technical Specification Clause 202 MORD / MORTH
Unit = cum
Taking ouput = 1.25 cum
|  | A | 2: Rubble Stone Masonry in Lime Mortar
a) labour
|  |  | Mate | day | -
|  |  | Mazdoor (Unskilled) | day | 0.62
b) Machinery
|  |  | Tractor with trolley 3t | hour | 0.27
c&d) Overheads & Contractors Profit
Cost for 1.25 cum = a+b+c+d
Rate per cum = (a+b+c+d)/1.25
|  | B | 2: Rubble Stone Masonry in Cement Mortar
a) labour
|  |  | Mate | day | -
|  |  | Mazdoor (Unskilled) | day | 0.78
b) Machinery
|  |  | Tractor with trolley 3t | hour | 0.27
c&d) Overheads & Contractors Profit
Cost for 1.25 cum = a+b+c+d
Rate per cum = (a+b+c+d)/1.25
|  | C | 2: Rubble Stone Masonry in Mud Mortar
a) labour
|  |  | Mate | day | -
|  |  | Mazdoor (Unskilled) | day | 0.52
b) Machinery
|  |  | Tractor with trolley 3t | hour | 0.27
c&d) Overheads & Contractors Profit
Cost for 1.25 cum = a+b+c+d
Rate per cum = (a+b+c+d)/1.25
|  | D | 2: Dry Rubble Masonry
a) labour
|  |  | Mate | day | -
|  |  | Mazdoor (Unskilled) | day | 0.468
b) Machinery
|  |  | Tractor with trolley 3t | hour | 0.27
c&d) Overheads & Contractors Profit
Cost for 1.25 cum = a+b+c+d
Rate per cum = (a+b+c+d)/1.25
|  | E | 2: Dismantling Stone Pitching / Dry Stone Spalls
a) labour
|  |  | Mate | day | -
|  |  | Mazdoor (Unskilled) | day | 0.416
b) Machinery
|  |  | Tractor with trolley 3t | hour | 0.27
c&d) Overheads & Contractors Profit
Cost for 1.25 cum = a+b+c+d
Rate per cum = (a+b+c+d)/1.25
|  | F | 2: Dismantling boulders laid in wire crates including opening of crates and stacking dismantled materials
a) labour
|  |  | Mate | day | -
|  |  | Mazdoor (Unskilled) | day | 0.52
b) Machinery
|  |  | Tractor with trolley 3t | hour | 0.27
c&d) Overheads & Contractors Profit
Cost for 1.25 cum = a+b+c+d
Rate per cum = (a+b+c+d)/1.25
RBR-STCL-8 | 8 |  | 2: Dismantling Wood Work Wrought and Planed Fixed in Frames of Trusses upto a height of 5 m above Plinth Level as per Technical Specification Clause 202 MORD / MORTH including stacking of dismantled material with all lifts and lead upto 1000 m.
Unit = cum
Taking output = 1.25 cum
a) labour
|  |  | Mate | day | -
|  |  | Carpenter 1st Class | day | 0.5
|  |  | Mazdoor (Unskilled) | day | 1.06
b) Machinery
|  |  | Tractor with trolley 3t | hour | 0.27
c&d) Overheads & Contractors Profit
Cost for 1.25 cum = a+b+c+d
Rate per cum = (a+b+c+d)/1.25
RBR-STCL-9 | 9 | 2.9 | 2: Dismantling Steel Work in all Types of Sections upto a height of 5 m above Plinth Level excluding Cutting of rivet as per Technical Specification Clause 202 MORD / MORTH including stacking of dismantled material with all lifts and lead upto 1000 m.
|  | 202 | 2: Unit = t
Taking output = 1 t
|  | A | 2: Including dismembering
a) labour
|  |  | Mate | day | -
|  |  | Blacksmith | day | 1
|  |  | Mazdoor (Unskilled) | day | 2.64
|  |  | Add 2.5 per cent of cost of labour for gas cutting, ropes, pulleys, etc. |  | 2.5%
b) Machinery
|  |  | Tractor with trolley 3t | hour | 0.17
c&d) Overheads & Contractors Profit
Rate per t = a+b+c+d
|  | B | 2: Excluding dismembering
a) labour
|  |  | Mate | day | -
|  |  | Mazdoor (Unskilled) | day | 2.1
|  |  | Blacksmith | day | 0.5
|  |  | Add 2.5 per cent of cost of labour for gas cutting, ropes, pulleys, etc. |  | 2.5%
b) Machinery
|  |  | Tractor with trolley 3t | hour | 0.17
c&d) Overheads & Contractors Profit
Rate per t = a+b+c+d
|  | C | 2: Extra over Items (A) and (B) for cutting rivets
Unit = each
Taking output = 10 rivets
a) labour
|  |  | Mate | day
|  |  | Blacksmith | day | 0.013
|  |  | Mazdoor (Unskilled) | day | 0.014
b&c) Overheads & Contractors Profit
Cost for 10 rivets = a+b+c
Rate for each rivet = (a+b+c) /10
RBR-STCL-10 | 10 |  | 2: Scraping of bricks dismantled from brick work including stacking as per Technical Specification Clause 202 MORD / MORTH.
Unit = Nos.
Taking output = 1000 Nos.
|  | A | 2: In Lime/ Cement Mortar
a) labour
|  |  | Mate | day | -
|  |  | Mazdoor (Unskilled) | day | 3.64
b&c) Overheads & Contractors Profit
Cost for 1000 Nos. = a+b+c
Rate per each = (a+b+c)/1000
|  | B | 2: Mud Mortar
a) labour
|  |  | Mate | day | -
|  |  | Mazdoor (Unskilled) | day | 1.3
b&c) Overheads & Contractors Profit
Cost for 1000 Nos. = a+b+c
Rate per each = (a+b+c)/1000
RBR-STCL-11 | 11 |  | 2: Scraping of Stone from Dismantled Stone Masonry as per Technical Specification Clause 202 MORD / MORTH.
Unit = cum
Taking output = 1 cum
|  | A | 2: In Cement or Lime Mortar
a) labour
|  |  | Mate | day | -
|  |  | Mazdoor (Unskilled) | day | 1.46
b&c) Overheads & Contractors Profit
Rate per cum = a+b+c
|  | B | 2: Mud Mortar
a) labour
|  |  | Mate | day | -
|  |  | Mazdoor (Unskilled) | day | 0.31
b&c) Overheads & Contractors Profit
Rate per cum = a+b+c
RBR-STCL-12 | 12 |  | 2: Scraping Plaster in Lime or Cement Mortar from Brick / Stone Masonry as per Technical Specification Clause 202 MORD / MORTH, including transportation of unserviceable Material with all lifts upto a lead of 1000 M.
Unit = sqm
Taking ouput = 100 sqm
a) labour
|  |  | Mate | day | -
|  |  | Mazdoor (Unskilled) | day | 4.16
b) Machinery
|  |  | Tractor with trolley 3t | hour | 0.32
c&d) Overheads & Contractors Profit
Cost for 100 sqm = a+b+c+d
Rate per sqm = (a+b+c+d)/100
RBR-STCL-13 | 13 |  | 2: Removing all types of Hume pipes and stacking within a lead of 1000 m including Earthwork and Dismantling of Masonry Works as per Technical Specification Clause 202 MORD / MORTH.
Unit = m
Taking output = 1m
|  | A | 2: Upto 600 mm dia Hume pipe
a) labour
|  |  | Mate | day | -
|  |  | Mazdoor (Unskilled) | day | 0.54
b&c) Overheads & Contractors Profit
Rate per m = a+b+c
|  | B | 2: Above 600 mm to 900 mm dia Hume pipe
a) labour
|  |  | Mate | day | -
|  |  | Mazdoor (Unskilled) | day | 0.73
b&c) Overheads & Contractors Profit
Rate per m = a+b+c
|  | C | 2: Above 900 mm dia Hume pipe
a) labour
|  |  | Mate | day | -
|  |  | Mazdoor (Unskilled) | day | 1.25
b&c) Overheads & Contractors Profit
Rate per m = a+b+c
Note : 1. The excavation of earth, dismantling of stone masonry work in head walls and protection works is not included which is to be measured and paid separately.
2. Credit for retrieved stone from masonry work may be taken as per actual availability.
RBR-STCL-14 | 14 |  | 2: Dismantling of flexible pavements
Dismantling of flexible pavements and disposal of dismantled materials upto a lead of 1000 m, stacking serviceable and unserviceable materials separately as per Technical Specification Clause 202 MORD / MORTH
Unit = cum
Taking output = 1 cum
|  | I | 2: By Manual Means
|  | A | 2: Bituminous Courses
a) labour
|  |  | Mate | day | -
|  |  | Mazdoor (Unskilled) | day | 1.56
b) Machinery
|  |  | Tractor with trolley 3t | hour | 0.38
c&d) Overheads & Contractors Profit
Rate per cum = a+b+c+d
|  | B | 2: Granular Courses
a) labour
|  |  | Mate | day | -
|  |  | Mazdoor (Unskilled) | day | 1.04
b) Machinery
|  |  | Tractor with trolley 3t | hour | 0.33
c&d) Overheads & Contractors Profit
Rate per cum = a+b+c+d
|  | II | 2: By Mechanical Means
Bituminous Courses
a) labour
|  |  | Mate | day | -
|  |  | Mazdoor (Unskilled) | day | 0.31
b) Machinery
|  |  | Tractor with trolley 3t | hour | 0.38
|  |  | Tractor with ripper @ 60 cum per hour | hour | 0.017
c&d) Overheads & Contractors Profit
Rate per cum = a+b+c+d
RBR-STCL-15 | 15 |  | 2: Dismantling of Cement Concrete Pavements as per Technical Specification Clause 202 MORD / MORTH.
Dismantling of cement concrete pavements by mechanical means using pneumatic tools breaking to pieces not exceeding 0.02 cum in volume and stock piling at designated locations and disposal of dismantled materials upto a lead of 1000 m, stacking serviceable and unserviceable materials separately.
Unit = cum
Taking output = 1 cum
a) labour
|  |  | Mate | day | -
|  |  | Mazdoor (Semi-skilled) | day | 0.5
|  |  | Mazdoor (Unskilled) | day | 0.53
b) Machinery
|  |  | Air compressor 210 / 250 cfm with two leads for pneumatic cutters / hammers @ 1 cum per hour | hour | 1
|  |  | Tractor with trolley 3t | hour | 0.4
|  |  | Joint Cutting Machine with 2-3 blades | hour | 1
c&d) Overheads & Contractors Profit
Rate per cum = a+b+c+d
Note : The above analysis is for removal of complete pavement. In case full depth repair work is required to be done after dismantling, provision of a concrete saw cutter may be added for 0.25h.
RBR-STCL-16 | 16 |  | 2: Dismantling Guard Rails
Dismantling guard rails by manual means and disposal of dismantled material with all lifts and upto a lead of 1000 m, stacking serviceable materials and unserviceable materials separately as per Technical Specification Clause 202 MORD / MORTH.
Unit = running m
Taking Output = 1 m
a) labour
|  |  | Mate | day | -
|  |  | Mazdoor (Unskilled) | day | 0.156
b) Machinery
|  |  | Tractor with trolley 3t | hour | 0.05
c&d) Overheads & Contractors Profit
Rate per m = a+b+c+d
RBR-STCL-17 | 17 |  | 2: Dismantling Kerb Stones
Dismantling kerb stones by manual means and disposal of dismantled material with all lifts and upto a lead of 1000 m as per Technical Specification Clause 202 MORD / MORTH.
Unit = running m
Taking output = 10 m
a) labour
|  |  | Mate | day | -
|  |  | Mazdoor (Unskilled) | day | 0.156
b) Machinery
|  |  | Tractor with trolley 3t | hour | 0.2
c&d) Overheads & Contractors Profit
Cost of 10 m = a+b+c+d
Rate per m = (a+b+c+d)/10
RBR-STCL-18 | 18 |  | 2: Dismantling Kerb Stone Channels
Dismantling kerb stone channels by manual means and disposal of dismantled material with all lifts and upto a lead of 1000 m as per Technical Specification Clause 202 MORD / MORTH.
Unit = running m
Taking output = 10 m
a) labour
|  |  | Mate | day | -
|  |  | Mazdoor (Unskilled) | day | 0.24
b) Machinery
|  |  | Tractor with trolley 3t | hour | 0.3
c&d) Overheads & Contractors Profit
Cost of 10 m = a+b+c+d
Rate per m = (a+b+c+d)/10
RBR-STCL-19 | 19 |  | 2: Dismantling Kilometre Stones
Dismantling of kilometre stones including cutting of earth, foundation and disposal of dismantled material with all lifts and lead upto 1000 m and backfilling of pit as per Technical Specification Clause 202 MORD / MORTH.
Unit = each
Taking output = 1 km stone
|  | A | 2: 5th km Stone
Quantity of cement concrete = 0.392 cum
a) labour
|  |  | Mate | day
|  |  | Mazdoor (Unskilled) | day | 0.78
b) Machinery
|  |  | Tractor with trolley 3t | hour | 0.15
c&d) Overheads & Contractors Profit
Rate for one 5th km stone = a+b+c+d
|  | B | 2: Ordinary km Stones
Quantity of cement concrete = 0.269 cum
a) labour
|  |  | Mate | day | -
|  |  | Mazdoor (Unskilled) | day | 0.52
b) Machinery
|  |  | Tractor with trolley 3t | hour | 0.075
c&d) Overheads & Contractors Profit
Rate for one ordinary km stone = a+b+c+d
|  | C | 2: 200 m Stones (Hecta Metre Stones)
Quantity of cement concrete = 0.048 cum
a) labour
|  |  | Mate | day | -
|  |  | Mazdoor (Unskilled) | day | 0.104
b) Machinery
|  |  | Tractor with trolley 3t | hour | 0.02
c&d) Overheads & Contractors Profit
Rate for one 200 m stone = a+b+c+d
Note : Rate for boundary pillar will be same as that of 200 m stone
RBR-STCL-20 | 20 |  | 2: Dismantling of Fencing
Dismantling of barbed wire fencing / wire mesh fencing including posts, foundation concrete, backfilling of pit by manual means including disposal of dismantled material with all lifts and upto a lead of 1000 m, stacking serviceable material and unserviceable material separately as per Technical Specification Clause 202 MORD / MORTH.
Unit = running m
Taking output = 30 m
a) labour
|  |  | Mate | day | -
|  |  | Mazdoor (Unskilled) | day | 3.15
|  |  | Blacksmith | day | 0.75
b) Machinery
|  |  | Tractor with trolley 3t | hour | 0.15
c&d) Overheads & Contractors Profit
Cost of 30 m = a+b+c+d
Rate per m = (a+b+c+d)/30
RBR-STCL-21 | 21 |  | 2: Dismantling of CI Water Pipe Line
Dismantling of CI water pipe line 600 mm dia including disposal with all lifts and lead upto 1000 m and stacking of serviceable material and unserviceable material separately under supervision of concerned department as per Technical Specification Clause 202 MORD / MORTH.
Unit = running m
Taking output = 10 m
a) labour
|  |  | Mate | day
|  |  | Mazdoor (Unskilled) | day | 2.09
|  |  | Plumber | day | 0.25
b) Machinery
|  |  | Tractor with trolley 3t | hour | 0.25
|  |  | Crane upto 8 t capacity | hour | 0.5
c&d) Overheads & Contractors Profit
Cost for 10 m = a+b+c+d
Rate per m = (a+b+c+d)/10
Note : The rate analysis does not include any excavation in earth or dismantling of masonry works which are to be measured and paid separately.
RBR-STCL-22 | 22 |  | 2: Removal of Cement Concrete Pipe of Sewer Gutter
Removal of cement concrete pipe of sewer gutter 1500 mm dia under the supervision of concerned department including disposal with all lifts and upto a lead of 1000 m and stacking of serviceable and unserviceable material separately but excluding earth excavation and dismantling of masonry works as per Technical Specification Clause 202 MORD / MORTH.
Unit = running m
Taking output = 10 m
a) labour
|  |  | Mate | day | -
|  |  | Mazdoor (Unskilled) | day | 2.6
b) Machinery
|  |  | Crane upto 8 t capacity | hour | 0.3
|  |  | Truck flat body 10 t | hour | 1
c&d) Overheads & Contractors Profit
Cost for 10 m = a+b+c+d
Rate per m = (a+b+c+d)/10
Note : The rate analysis does not include any excavation in earth or dismantling of masonry works which are to be measured and paid separately.
RBR-STCL-23 | 23 |  | 2: Removal of Telephone/Electric Poles and Lines
Removal of telephone/electric poles with wires including excavation and dismantling of foundation concrete and lines under the supervision of concerned department, disposal with all lifts and upto a lead of 1000 m and stacking the serviceable and unserviceable material separately as per Technical Specification Clause 202 MORD / MORTH.
Unit = each
Taking output = 30 Nos.
a) labour
|  |  | Mate | day | -
|  |  | Mazdoor (Unskilled) | day | 10.48
|  |  | Electrician / Lineman | day | 2
b) Machinery
|  |  | Tractor with trolley 3t | hour | 1.5
c&d) Overheads & Contractors Profit
Cost for 30 poles = a+b+c+d
Rate per pole = (a+b+c+d)/30
General Note : The provision towards Mate is included in the provision towards unskilled Mazdoor.