## Chap-3
Andhra Pradesh Standard Data
I. Roads and Bridges
Chapter - 3
EARTHWORK, EROSION CONTROL AND DRAINAGE
Index-code | S. No |  | Description | Unit | Quantity | Rate Rs. | Amount Rs. | Remarks
| 1 |  | 2 | 3 | 4 | 5 | 6 | 7
RBR-EECD-1 | 1 |  | 2: Preparation of Foundation for Embankment
Scarifying Existing Granular Surface to a Depth of 50 mm by Manual Means
|  | i | 2: Scarifying existing granular surface to a depth of 50 mm and disposal of scarified material with a lift upto 3 m and leads upto 1000 m as per Technical Specification Clause 301.4. MORD
Unit = sqm
Taking output = 100 sqm
a) Labour
|  |  | Mate | day | -
|  |  | Mazdoor (Unskilled) | day | 4.16
b) Machinery
|  |  | Tractor with trolley | hour | 1.5
c&d) Overheads & Contractors Profit
Cost for 100 sqm = a+b+c+d
Rate per sqm = (a+b+c+d)/100
Note : In case material is to be reused at site, transportation cost catered above (Sub-item b) for disposal shall be deleted.
|  | ii | 2: Scarifying existing granular surface to a depth of 50 mm and disposal of scarified material with all lifts and leads upto 1000 m as per Technical Specification Clause 305.4.3 MORTH
Unit = sqm
Taking output = 100 sqm
a) Labour
|  |  | Mate | day | -
|  |  | Mazdoor (Unskilled) | day | 5.2
b) Machinery
|  |  | Tractor with trolley | hour | 1.67
c&d) Overheads & Contractors Profit
Cost for 100 sqm = a+b+c+d
Rate per sqm = (a+b+c+d)/100
Note : In case material is to be reused at site, transportation cost catered above (Sub-item b) for disposal shall be deleted.
RBR-EECD-2 | 2 |  | 2: Preparation of Foundation for Embankment
|  | i | 2: Scarifying Existing Bituminous Surface to a Depth of 150 mm by Mechanical Means
Scarifying the existing bituminous road surface to a depth of 150 mm and disposal of scarified material with a lift upto 3 m and lead upto 1000 m as per Technical Specification Clause 301.4. MORD
Unit = sqm
Taking output = 100 sqm
a) Labour
|  |  | Mate | day | -
|  |  | Mazdoor (Unskilled) | day | 0.26
b) Machinery
|  |  | Tractor with ripper attachment @ 60 cum per hour | hour | 0.25
|  |  | Front end loader 1 cum bucket capacity @ 50 cum per hour | hour | 0.3
|  |  | Tipper 5.5 cum capacity, 4 trips per hour | hour | 0.68
c&d) Overheads & Contractors Profit
Cost for 100 sqm = a+b+c+d
Rate per sqm = (a+b+c+d)/100
|  | ii | 2: Scarifying Existing Bituminous Surface to a Depth of 50 mm by Mechanical Means
Scarifying the existing bituminous road surface to a depth of 50 mm and disposal of scarified material with all lifts and lead upto 1000 m as per Technical Specification Clause 305.4.3 MORTH
Unit = sqm
Taking output = 100 sqm
a) Labour
|  |  | Mate | day | -
|  |  | Mazdoor (Unskilled) | day | 0.26
b) Machinery
|  |  | Tractor with ripper attachment @ 60 cum per hour | hour | 0.08
|  |  | Front end loader 1 cum bucket capacity @ 50 cum per hour | hour | 0.2
|  |  | Tipper 5.5 cum capacity, 4 trips per hour | hour | 0.23
c&d) Overheads & Contractors Profit
Cost for 100 sqm = a+b+c+d
Rate per sqm = (a+b+c+d)/100
RBR-EECD-3 | 3 |  | 2: Construction of Embankment with Material Obtained from Roadway Cutting
Construction of embankment with approved materials deposited at site from roadway cutting and excavation from drain (not exceeding 0.6 m depth) and foundation of other structures graded and compacted to meet requirement of Tables 300.1 and 300.2 as per Technical Specification Clause 301.5 MORD / 305 MORTH
Unit = cum
Taking output = 100 cum
a) Labour
|  |  | Mate | day | -
|  |  | Mazdoor (Unskilled) | day | 0.52
b) Machinery
|  |  | Dozer D-50 for spreading @ 200 cum per hour | hour | 0.5
|  |  | Motor grader for grading @ 200 cum per hour | hour | 0.5
|  |  | Water tanker 6 kl capacity | hour | 2
|  |  | Three wheel 80-100 kN Static Roller (or) | hour | 1.25
|  |  | Vibratory Roller 80 - 100 kN @ 100 cum per hour | hour | 1
c) Material
|  |  | Water | kl | 12
d&e) Overheads & Contractors Profit
Cost for 100 cum = a+b+c+d+e (3 Wheel Roller)
Rate per cum = (a+b+c+d+e)/100
Cost for 100 cum = a+b+c+d+e (Vibratory Roller)
Rate per cum = (a+b+c+d+e)/100
Note : In case the earth cutting is done by dozer and pushed for filling in the embankment, the input of dozer in the cost of embankment shall be deleted as the same is already provided in the cost of excavation. However, if the earth is dumped by tippers from roadway cutting, the input of dozer for spreading is required to be provided.
RBR-EECD-4 | 4 |  | 2: Construction of Embankment with Material Obtained from Borrow Pits
|  | i | 2: Construction of embankment with approved material obtained from borrow pits with all lifts, transporting to site, spreading, grading to required slope and compacting to meet requirement of Tables 300.1 and 300.2 with a lead upto 1000 m as per Technical Specification Clause 301.5 MORD / 305 MORTH
Unit = cum
Taking output = 100 cum
a) Labour
|  |  | Mate | day | -
|  |  | Mazdoor (Unskilled) | day | 1.04
b) Machinery
|  |  | Hydraulic Excavator 0.9 cum bucket capacity @ 60 cum per hour | hour | 1.67
|  |  | Tipper 5.5 cum with 10 t capacity | hour | 4.5
|  |  | Dozer D-50 for spreading @ 200 cum per hour | hour | 0.5
|  |  | Motor grader for grading @ 200 cum per hour | hour | 0.5
|  |  | Water tanker 6 kl capacity | hour | 2
|  |  | Three wheel 80-100 kN Static Roller @ 80 cum per hour | hour | 1.25
or
|  |  | Vibratory Roller 80 - 100 kN @ 100 cum per hour | hour | 1
c) Material
|  |  | Water | kl | 12
|  |  | Compensation for earth taken from private land | cum | 100
d&e) Overheads & Contractors Profit
Cost for 100 cum = a+b+c+d+e (3 Wheel Roller)
Rate per cum = (a+b+c+d+e)/100
Cost for 100 cum = a+b+c+d+e (Vibratory Roller)
Rate per cum = (a+b+c+d+e)/100
Note : 1. Compensation for earth will vary from place to place and will have to be assessed realistically as per particular ground situation. In case earth is available from Govt. land, compensation for earth will not be required. The position is required to be clearly stated in the cost estimate.
2. Loading & Unloading shall not be allowed since excavation proposed with hydraulic excavator and unloading by tipping.
|  | ii | 2: Forming embankment with borrowed useful earth from outside road boundary by mechanical means with all leads and lifts including pre-watering of soil at borrow area, removal of top soil, excavation of soils at borrowed area, conveyance of soil, depositing the soils on the embankment, spreading soils, breaking clods, sectioning and consolidation with Vibratory Road Roller @ OMC to meet requirement of table 300-2 of MoRT&H, including all hire and operational charges of T&P and seigniorage charges, complete for finished item of work as per MoRT&H specification 305 (4th revision) - with a lead beyond 1000m. (Payment will be made based on level for finished item of work).
Unit = cum
Taking output = 10 cum
a) Labour
|  |  | Mate | day | -
|  |  | Mazdoor (Unskilled) | day | 0.104
b) Machinery
|  |  | Hydraulic Excavator 0.9 cum bucket capacity @ 60 cum/ hour | hour | 0.167
|  |  | Tipper 5.5 cum with 10 t capacity (L = Actual Lead) | t.km | 16 x L
|  |  | Dozer D-50 for spreading @ 200 cum per hour | hour | 0.05
|  |  | Motor grader for grading @ 100 cum per hour | hour | 0.1
|  |  | Water tanker 6 kl capacity | hour | 0.4
|  |  | Vibratory Roller 80 - 100 kN @ 100 cum per hour | hour | 0.1
c) Material
|  |  | Water | kl | 0.24
|  |  | Compensation for earth taken from private land | cum | 10
d&e) Overheads & Contractors Profit
Cost for 10 cum = a+b+c+d+e
Rate per cum = (a+b+c+d+e)/10
Note : Compensation for earth will vary from place to place and will have to be assessed realistically as per particular ground situation. In case earth is available from Govt. land, compensation for earth will not be required. The position is required to be clearly stated in the cost estimate.
|  | iii | 2: Forming embankment with Side earth by mechanical means including pre-watering of soil, removal of top soil, excavation of soils, depositing the soils on the embankment, spreading soils, breaking clods, sectioning and consolidation with Vibratory Road Roller @ OMC to meet requirement of table 300-2 of MoRT&H, including all hire and operational charges of T&P and seigniorage charges, complete for finished item of work as per MoRT&H specification 305 (4th revision) (Payment will be made based on level for finished item of work).
Unit = cum
Taking output = 100 cum
a) Labour
|  |  | Mate | day | -
|  |  | Mazdoor (Unskilled) | day | 0.52
b) Machinery
|  |  | Hydraulic Excavator 0.9 cum bucket capacity @ 60 cum per hour | hr | 1.67
|  |  | Motor grader for grading @ 200 cum per hour | hour | 1
|  |  | Water tanker 6 kl capacity | hour | 4
|  |  | Vibratory Roller 80 - 100 kN | hour | 1
|  |  | C) Water | kl | 24
|  |  | d) Seigniorage Charge | cum | 100
Total
e) Overheads & Contractors Profit
Cost for 100 cum = a+b+c+d+e
Rate per cum = (a+b+c+d+e)/100
Rate per cum
RBR-EECD-5 | 5 | i | 2: a) Excavation in Cutting in Soil by manual means with lead upto 50 m
Excavation for roadway in soil using manual means for carrying of cut earth to embankment site with initial lift of 3 mts and lead upto 50 m as per Technical Specification Clause 302.3 MORD
Unit = cum
Taking output = 120 cum
a) Labour
|  |  | Mate | day | -
|  |  | Mazdoor (Unskilled) | day | 46.8
b&c) Overheads & Contractors Profit
Cost of 120 cum = a+b+c
Rate per cum = (a+b+c)/120
b) Excavation in Cutting in Soil by manual means with lead beyond 50 m & upto 1000 m
Excavation for roadway in soil using manual means for carrying of cut earth to embankment site with initial lift of 3 mts and lead beyond 50 m & upto 1000 m as per Technical Specification Clause 301 MORTH
Unit = cum
Taking output = 120 cum
a) Labour
|  |  | Mate | day | -
|  |  | Mazdoor (Unskilled) | day | 46.8
b) Machinery
|  |  | Truck 5.5 cum capacity | hour | 10
c&d) Overheads & Contractors Profit
Cost of 120 cum = a+b+c+d
Rate per cum = (a+b+c+d)/120
Note : In case there is a situation where the cross-section is of cut and fill and cut earth is required to be used in embankment in the immediate vicinity, the item of carriage in the truck shall be omitted.
|  | ii | 2: Excavation in Soil with Dozer with lead upto 100m
Excavation for roadway in soil by mechanical means including cutting and pushing the earth to site of embankment upto a distance of 100 m, including trimming bottom and side slopes in accordance with requirements of lines, grades and cross-sections as per Technical Specification Clause 302.3 MORD / 301 MORTH.
Unit = cum
Taking output = 180 cum
a) Labour
|  |  | Mate | day | -
|  |  | Mazdoor (Unskilled) | day | 2.08
b) Machinery
|  |  | Dozer D-50 @ 50 cum per hour (cutting with pushing) | hour | 3.6
c&d) Overheads & Contractors Profit
Cost for 180 cum = a+b+c+d
Rate per cum = (a+b+c+d)/180
|  | iii | 2: Excavation in Soil using Hydraulic Excavator and Tippers with disposal upto 1000 m
Excavation for roadwork in soil with hydraulic excavator of 0.9 cum bucket capacity including cutting and loading in tippers, trimming bottom and side slopes, in accordance with requirements of lines, grades and cross-sections, and transporting to the embankment location with all lifts and lead upto 1000 m as per Technical Specification Clause 302.3 MORD / 301 MORTH
Unit = cum
Taking output = 360 cum
a) Labour
|  |  | Mate | day | -
|  |  | Mazdoor (Unskilled) | day | 2.08
b) Machinery
|  |  | Hydraulic excavator 0.9 cum bucket capacity @ 100 cum/ hour | hour | 3.6
|  |  | Tipper 5.5 cum capacity, 4 trips per hour | hour | 15
c&d) Overheads & Contractors Profit
Cost for 360 cum = a+b+c+d
Rate per cum = (a+b+c+d)/360
RBR-EECD-6 | 6 | 3.6 | 2: Excavation in Marshy Soil
|  | 302 | 2: Excavation for roadway in marshy soil with hydraulic excavator 0.9 cum bucket capacity including cutting and loading in tippers and disposal with all lifts and lead upto 1000 m, trimming of bottom and side slopes in accordance with requirements of lines, grades and cross- sections as per Technical Specification Clause 302.3.6 MORD / 301 MORTH
Unit = cum
Taking output = 300 cum
a) Labour
|  |  | Mate | day | -
|  |  | Mazdoor (Unskilled) | day | 2.08
b) Machinery
|  |  | Hydraulic excavator 0.90 cum bucket capacity @ 50 cum per hour | hour | 6
|  |  | Tipper 5.5 cum capacity, 4 trips per hour. | hour | 12.5
c&d) Overheads & Contractors Profit
Cost for 300 cum = a+b+c+d
Rate per cum = (a+b+c+d)/300
RBR-EECD-7 | 7 |  | 2: Removal of Unsuitable / Unserviceable Soil with Disposal upto 1000 m
Removal of unsuitable / Unserviceable soil including excavation, loading and disposal upto 1000 m lead but excluding compaction ground supporting embankment subgrade replacement by suitable soil, which shall be paid separately as per Clause 303.5.2 as per Technical Specification Clause 302.3.11 MORD / 301 MORTH
Unit = cum
Taking output = 360 cum
a) Labour
|  |  | Mate | day | -
|  |  | Mazdoor (Unskilled) | day | 2.08
b) Machinery
|  |  | Excavator 0.90 cum bucket capacity @ 100 cum per hour | hour | 3.6
|  |  | Tipper 5.5 cum capacity, 4 trips per hour | hour | 15
c&d) Overheads & Contractors Profit
Cost for 360 cum = a+b+c+d
Rate per cum = (a+b+c+d)/360
Note : This item does not include replacement of unsuitable soil by suitable soil. Replacement, where required, is to be provided and paid separately under Clause 303.5.2.
RBR-EECD-8 | 8 | i | 2: Excavation in ordinary Rock by manual means
|  | a | 2: Excavation in ordinary rock using manual means including loading in a truck and carrying of excavated material to embankment site with initial lift of 3 mts and lead upto 50 m as per Technical Specification Clause 302.3.5 MORD / 301 MORTH
Unit = cum
Taking output = 120 cum
a) Labour
|  |  | Mate | day | -
|  |  | Mazdoor (Unskilled) | day | 72.8
b&c) Overheads & Contractors Profit
Cost for 120 cum = a+b+c
Rate per cum = (a+b+c)/120
|  | b | 2: Excavation in ordinary rock using manual means including loading in a truck and carrying of excavated material to embankment site with initial lift of 3 mts and lead beyond 50 m & upto 1000 m as per Technical Specification Clause 301 MORTH
Unit = cum
Taking output = 120 cum
a) Labour
|  |  | Mate | day | -
|  |  | Mazdoor (Unskilled) | day | 72.8
b) Machinery
|  |  | Truck 5.5 cum capacity | hour | 10
c&d) Overheads & Contractors Profit
Cost for 120 cum = a+b+c+d
Rate per cum = (a+b+c+d)/120
|  | c | 2: Earthwork excavation for road way in soil by mechanical means including cutting and pushing the earth to side of embankment upto a lead of 100 metres including trimming bottom and side slopes in accordance with requirements of lines, grades and cross sections etc., complete for finished item of work for trench cutting as per MOR&H specification No.301 and as directed by the Engineer-in-Charge
Unit = 1 cum
Taking output = 180 cum
a) Labour
|  |  | Mate | day | -
|  |  | Mazdoor (Unskilled) | day | 2.08
b) Machinery
|  |  | Hydraulic Excavator 0.9 cum bucket capacity @ 60 cum per hour | hour | 3
|  |  | c) Seigniorage Charges | cum | 180
d) Overheads & Contractors Profit
Cost for 180 cum = a+b+c+d
Rate per cum a+b+c+d / 180
|  | ii | 2: Excavation in Ordinary Rock with Dozer with lead upto 100m
Excavation for roadway in ordinary rock by deploying a dozer D-50 including cutting and pushing the cut earth to site of embankment upto a distance of 100 m (average lead 50 m), trimming bottom and side slopes in accordance with the requirements of lines, grades and cross-sections with lift upto 3 m as per Technical Specification Clause 301 MORTH / 302 MORD.
Unit = cum
Taking output = 108 cum
a) Labour
|  |  | Mate | day | -
|  |  | Mazdoor (Unskilled) | day | 3.12
b) Machinery
|  |  | Dozer D-50 @ 50% of 100 cum per hour | hour | 2.16
c&d) Overheads & Contractors Profit
Cost for 108 cum = a+b+c+d
Rate per cum = (a+b+c+d)/108
|  | iii | 2: Excavation in Ordinary Rock using Hydraulic Excavator and Tippers with disposal lead beyond 100 m & upto 1000 m
Excavation for roadway in ordinary rock with hydraulic excavator of 0.9 cum bucket capacity including cutting and loading in tippers, transporting to embankment site with all lifts and lead beyond 100 m & upto 1000 m, trimming bottom and side slopes in accordance with requirements of lines, grades and cross-sections as per Technical Specification Clause 302.3.5 MORD / 301 MORTH
Unit = cum
Taking output = 240 cum
a) Labour
|  |  | Mate | day | -
|  |  | Mazdoor (Unskilled) | day | 2.08
b) Machinery
|  |  | Hydraulic Excavator 0.90 cum bucket capacity @ 40 cum / hour | hour | 6
|  |  | Tipper 5.5 cum capacity, 4 trips per hour. | hour | 11
c&d) Overheads & Contractors Profit
Cost for 240 cum = a+b+c+d
Rate per cum = (a+b+c+d)/240
|  | iv | 2: Earthwork excavation for road way in soil by mechanical means including cutting and loading in tippers trimming bottom and side slopes in accordance with requirements of lines, grades and cross sections and transporting to the embankment location or disposal of unserviceable soil with all leads and lifts etc., complete for finished item of work for trench cutting as per MORT&H specification No.301 and as directed by the Engineer-in-Charge
Unit = 1 cum
Taking output = 360 cum
a) Labour
|  |  | Mate | day | -
|  |  | Mazdoor (Unskilled) | day | 2.08
b) Machinery
|  |  | Hydraulic Excavator 0.9 cum bucket capacity @ 60 cum per hour | hour | 6
|  |  | Tipper 5.5 cum capacity, 4 trips per hour | hour | 16
|  |  | c) Seigniorage Charges | cum
d) Overheads & Contractors Profit
Cost for 360 cum = a+b+c+d
Rate per cum a+b+c+d / 360 (OR)
RBR-EECD-9 | 9 | i | 2: Excavation in Hard Rock (requiring blasting) with disposal upto 1000 m
Excavation for roadway in hard rock (requiring blasting) by drilling, blasting and breaking, trimming of bottom and side slopes in accordance with requirements of lines, grades and cross-sections, loading and disposal of cut rock with all lifts and leads upto 1000 m as per Technical Specification Clause 302.3.5 MORD / 301 MORTH
Unit = cum
Taking output = 180 cum
a) Labour
|  |  | Mate | day | -
|  |  | Mazdoor (Unskilled) | day | 3.22
|  |  | Driller | day | 2
|  |  | Blaster | day | 0.25
b) Machinery
|  |  | Dozer D-50 @ 30 cum per hour | hour | 6
|  |  | Air compressor, 210 cfm with 2 jack hammers | hour | 6
|  |  | Front end loader 1 cum bucket capacity @ 30 cum / hour | hour | 6
|  |  | Tipper 5.5 cum capacity, 2 trips per hour | hour | 16
c) Materials
|  |  | Gelatine 80 per cent | kg | 70
|  |  | Electric Detonators @ 1 detonator for 2 gelatine sticks of 285 gm each | each | 252
|  |  | Credit for excavated rock found suitable for use @ 50 per cent quantity blasted | cum | 90
d&e) Overheads & Contractors Profit
Cost for 180 cum = a+b+c+d+e
Rate per cum = (a+b+c+d+e)/180
Note : 1. The quality and availability of rock shall be checked before affording credit.
2. In case some rock is issued to the contractor at site, the item of carriage shall be reduced/restricted to that extent.
3. Credit for useful material received as per site conditions shall be taken into account. This has been assumed to be 50 per cent for the purpose of analysis.
|  | ii | 2: Excavation in Hard Rock (blasting prohibited)
Excavation for roadway in hard rock (blasting prohibited) with rock breakers including breaking rock, loading in tippers and disposal with initial lift of 3 mts and lead upto 1000 metres, trimming bottom and side slopes in accordance with requirements of lines, grades and cross- sections as per Technical Specification Clause 302.3.5 MORD / 301 MORTH
(A) Manual Means
Unit = cum
Taking output = 16 cum
a) Labour
|  |  | Mate | day | -
|  |  | Mazdoor (Unskilled) | day | 17.64
|  |  | Chiseller (Hammer Man) | day | 24
|  |  | Blacksmith | day | 1
b) Machinery
|  |  | Tipper 5.5 cum capacity, 1 trip per hour | hour | 2.9
|  |  | Credit for excavated rock found suitable for use @ 50 per cent of excavated quantity | cum | 8
c&d) Overheads & Contractors Profit
Cost for 16 cum = a+b+c+d
Rate per cum = (a+b+c+d)/16
Note : 1. Credit is considered for 50 per cent of quantity of work.
2. Loading for disposal will be done manually, being small quantity.
3. In case some rock is issued to contractor at site, the item of carriage shall be omitted to the extent of quantity issued to the Contractor.
(B) Mechanical Means (with all lifts)
Unit = cum
Taking output = 36 cum
a) Labour
|  |  | Mate | day | -
|  |  | Mazdoor (Unskilled) | day | 10.4
b) Machinery
|  |  | Hydraulic excavator 0.9 cum with rock breaker attachment @ 6 cum per hour | hour | 6
|  |  | Tipper 5.5 cum capacity tipper, 1 trip per hour | hour | 6.5
|  |  | Credit for excavated rock found suitable for use @ 50 per cent of excavated quantity | cum | 18
c&d) Overheads & Contractors Profit
Cost for 36 cum = a+b+c+d
Rate per cum = (a+b+c+d)/36
Note : 1. The quality and availability of rock shall be checked before affording credit.
2. In case some rock is issued to the contractor at site, the item of carriage shall be restricted/reduced to that extent.
3. Being small quantity, manual loading will be economical in this case and has been provided accordingly.
|  | iii | 2: Excavation in Hard Rock (controlled blasting) with disposal upto 1000 m
Excavation for roadway in hard rock with controlled blasting by drilling, blasting and breaking, trimming of bottom and side slopes in accordance with requirements of lines, grades and cross-sections, loading and disposal of cut rock with all lifts and leads upto 1000 m as per Technical Specification Clause 302.3.5 MORD / 301 MORTH
Unit = cum
Taking output = 180 cum
a) Labour
|  |  | Mate | day | -
|  |  | Mazdoor (Unskilled) | day | 3.22
|  |  | Driller | day | 2
|  |  | Blaster | day | 0.5
b) Machinery
|  |  | Dozer D-50 @ 30 cum per hour | hour | 6
|  |  | Air compressor, 210 cfm with 2 jack hammers | hour | 6
|  |  | Front end loader 1 cum bucket capacity | hour | 6
|  |  | Tipper 5.5 cum capacity, 4 trips per hour | hour | 8.2
c) Materials
|  |  | Gelatine 80 per cent | kg | 70
|  |  | Electric detonators @ 1 detonator for 2 gelatine stick of 285 gm each | each | 1008
|  |  | Credit for excavated rock found suitable for use @ 50 per cent quantity blasted | cum | 90
d&e) Overheads & Contractors Profit
Cost for 180 cum =a+b+c+d+e
Rate per cum = (a+b+c+d+e)/180
Note : 1. Credit is considered for 50 per cent of quantity of blasted rock, if found suitable for construction.
2. In case some rock is issued to the Contractor at site, the item of carriage shall be reduced to that extent.
RBR-EECD-10 | 10 | a | 2: Extra for every additional lift of 1.5 m or part thereof over initial lift of 3 m in all kinds of soils & rock, when executed manually
For every additional lift of 1.5 m
Unit 40 cum
Labour
|  |  | Mazdoor (Unskilled) | day | 1
Overheads & Contractors Profit
Cost for 40 cum
Rate per 1 cum
|  | b | 2: Extra for every additional lead of 50 m or part thereof over initial lead of 50 m in all kinds of soils & rock, when executed manually
For every additional lead of 50 m
Unit 7 cum
Labour
|  |  | Mazdoor (Unskilled) | day | 1
Overheads & Contractors Profit
Cost for 7 cum
Rate per 1 cum
Note : Head Leads limited to 150 m. Beyond 150 m only conveyance by machinery
RBR-EECD-11 | 11 |  | 2: Stripping, Storing and Relaying Top Soil from Right-of-Way (R.O.W)
Stripping, storing and preservation of top soil by keeping it damp in stock piles and keep wet till it is used by road side at 15 m internal and re-application on embankment slopes, cut slopes and other areas in localities where the available embankment material is not conducive to plant growth as per Technical Specification Clause 302.3.2 MORD / 305 MORTH
Unit = cum
Taking output = 10 cum
a) Labour
|  |  | Mate | day | -
|  |  | Mazdoor (Unskilled) | day | 5.2
b) Machinery
|  |  | Dozer D-50 @ 100 cum per hour | hour | 0.1
c&d) Overheads & Contractors Profit
Cost for 10 cum = (a+b+c+d)
Rate per cum = (a+b+c+d)/10
RBR-EECD-12 | 12 |  | 2: Stripping, Storing and Relaying Top Soil from Borrow Areas in Agricultural Fields
Stripping of top soil from borrow areas located in agriculture fields, storing at a suitable place, spreading and relaying after taking the borrow earth to maintain fertility of the agricultural field, finishing it to the required levels to the satisfaction of the farmer/land owner as per Technical Specification Clause 302.3.2 MORD / 305 MORTH
Unit = cum
Taking output = 300 cum
a) Labour
|  |  | Mate | day | -
|  |  | Mazdoor (Unskilled) | day | 2.08
b) Machinery
|  |  | Dozer D-50 with 100 cum per hour output (Initially stacking and relaying) | hour | 6
c&d) Overheads & Contractors Profit
Cost for 300 cum = a+b+c+d
Rate per cum = (a+b+c+d)/300
RBR-EECD-13 | 13 |  | 2: Turfing with Sods
Furnishing and laying of the live sods of perennial turf forming grass on embankment slope, verges or other locations shown on the drawing or as directed by the Engineer including preparation of ground, fetching of sods and watering as per Technical Specification Clause 309 MORD / 307 MORTH.
Unit = sqm
Talking output = 100 sqm
a) Labour
|  |  | Mate | day | -
|  |  | Mazdoor (Unskilled) | day | 3.12
b) Machinery
|  |  | Water tanker including watering for 3 months | hour | 2
|  |  | Tractor with Trolley | hour | 1
c) Material
|  |  | Farmyard manure @ 0.18 cum per 100 sqm at site of work | cum | 0.18
|  |  | Water | kl | 12
d&e) Overheads & Contractors Profit
Cost for 100 sqm = a+b+c+d+e
Rate per sqm = (a+b+c+d+e)/100
RBR-EECD-14 | 14 |  | 2: Seeding and Mulching
Preparation of seed bed on previously laid top soil, furnishing and placing of seeds, fertilizer, mulching material, applying bituminous emulsion @ 0.23 litre per sqm and laying and fixing jute netting, including watering for 3 months all as per Technical Specification Clause 310 MORD / 308 MORTH.
Unit = sqm
Taking output = 240 sqm
a) Labour
|  |  | Mate | day | -
|  |  | Mazdoor (Unskilled) | day | 10.4
b) Machinery
|  |  | Water tanker 6 kl capacity including watering for 3 months | hour | 14
|  |  | Tractor with Trolley | hour | 2.4
c) Material
|  |  | Seeds | kg | 3.6
|  |  | Sludge/Farmyard manure @ 0.18 cum per 100 sqm | cum | 0.43
|  |  | Bitumen Emulsion | litere | 55.2
|  |  | Jute netting, open weave, 25 mm square opening | sqm | 264
|  |  | Water for 3 months | kl | 84
d&e) Overheads & Contractors Profit
Cost for 240 sqm = a+b+c+d+e
Rate per sqm = (a+b+c+d+e)/240
RBR-EECD-15 | 15 |  | 2: Construction of Subgrade and Earthen Shoulders
Construction of subgrade and earthen shoulders with approved material obtained from borrow pits with all lifts and leads, transporting to site, spreading, grading to required slope and compacted to meet requirement of Table 300.2 with lead upto 1000 m as per Technical Specification Clause 303 MORD / 305 MORTH, by using machinery.
Unit = cum
Taking output = 100 cum
a) Labour
|  |  | Mate | day | -
|  |  | Mazdoor (Unskilled) | day | 1.04
b) Machinery
|  |  | Hydraulic excavator 0.9 cum bucket capacity @ 100 cum/hour | hour | 1
|  |  | Tipper 5.5 cum capacity, 4 trips per hour | hour | 4.5
|  |  | Add rate for loading as per item 1.1 (ii) | cum | 100
|  |  | Add rate for unloading as per item 1.1 (iv) | cum | 100
|  |  | Dozer D-50 for spreading @ 200 cum per hour | hour | 0.5
|  |  | Motor grader for grading @ 200 cum per hour | hour | 0.5
|  |  | Water tanker with 6 kl capacity | hour | 2
|  |  | Three wheel 80-100 kN Static Roller @ 70 cum per hour | hour | 1.43
OR
|  |  | Vibratory road roller 8-10 tonnes @ 80 cum per hour | hour | 1.25
c) Material
|  |  | Water | kl | 12
|  |  | Compensation for earth taken from private land | cum | 100
d&e) Overheads & Contractors Profit
Cost for 100 cum = a+b+c+d+e (3 Wheel Roller)
Rate per cum = (a+b+c+d+e)/100
Cost for 100 cum = a+b+c+d+e (Vibratory Roller)
Rate per cum = (a+b+c+d+e)/100
RBR-EECD-16 | 16 |  | 2: Compacting Original Ground
|  | i | 2: Compacting original ground supporting embankment
Loosening, Leveling and Compacting original ground supporting embankment to facilitate placement of first layer of embankment, scarified to a depth of 150 mm, mixed with water at OMC and then compacted by rolling so as to achieve minimum dry density as given in Tables 300.1 and 300.2 for embankment construction as per Technical Specification Clause 301.4.1 MORD / 305 MORTH.
Unit = cum
Taking output = 600 cum
a) Labour
|  |  | Mate | day | -
|  |  | Mazdoor (Unskilled) | day | 2.08
b) Machinery
|  |  | Tractor with ripper attachment | hour | 6
|  |  | Three wheel 80-100 kN Static Roller | hour | 7.5
OR
|  |  | Vibratory road roller 8-10 tonnes @ 80 cum per hour | hour | 7.5
|  |  | Water tanker 6 kl capacity | hour | 4
c) Material
|  |  | Water | kl | 24
d&e) Overheads & Contractors Profit
Cost for 600 cum = a+b+c+d+e (3 Wheel Roller)
Rate per cum = (a+b+c+d+e)/600
Cost for 600 cum = a+b+c+d+e (Vibratory Roller)
Rate per cum = (a+b+c+d+e)/600
|  | ii | 2: Compacting original ground supporting subgrade
Loosening of the ground upto a level of 300 mm below the subgrade level, watered, graded and compacted in layers to meet requirement of Tables 300.1 and 300.2 for subgrade construction as per Technical Specification Clause 303.5.2 MORD / 305 MORTH.
Unit = cum
Taking output = 600 cum
a) Labour
|  |  | Mate | day | -
|  |  | Mazdoor (Unskilled) | day | 3.12
b) Machinery
|  |  | Tractor with ripper attachment | hour | 9
|  |  | Motor grader for grading | hour | 6
|  |  | Water tanker 6 kl capacity | hour | 4
|  |  | Three wheel 80-100 kN Static Roller @70 cum per hour | hour | 8.6
OR
|  |  | Vibratory road roller 8-10 tonnes @ 80 cum per hour | hour | 7.5
c) Material
|  |  | Water | kl | 24
d&e) Overheads & Contractors Profit
Cost for 600 cum = a+b+c+d+e (3 Wheel Roller)
Rate per cum = (a+b+c+d+e)/600
Cost for 600 cum = a+b+c+d+e (Vibratory Roller)
Rate per cum = (a+b+c+d+e)/600
RBR-EECD-17 | 17 |  | 2: Repairs of damages caused by rain/spillage of water
Preparation and surface treatment of formation by removing mud and slurry, watering to the extent needed to maintain the desired moisture content, trimming to the required line, grade, profile and rolling with three wheel 80-100 kN static roller, complete as per Technical Specification Clause 301.5.5.1 MORD
Unit = sqm
Taking output = 3500 sqm
a) Labour
|  |  | Mate | day | -
|  |  | Mazdoor (Unskilled) | day | 6.28
|  |  | Mazdoor skilled | day | 1
b) Machinery
|  |  | Three wheel static roller 80-100 kN | hour | 3
|  |  | Water tanker 6 kl, one trip per hour | hour | 2
c) Material
|  |  | Water | kl | 12
d&e) Overheads & Contractors Profit
Cost for 3500 sqm = a+b+c+d+e
Rate per sqm = (a+b+c+d+e)/3500
RBR-EECD-18 | 18 |  | 2: Presplitting Rock Excavation Slopes
Carrying out excavation in hard rock to achieve a specified slope of the rock face by controlled use of explosives and blasting accessories in properly aligned and spaced drill holes, collection of the excavated rock by a D-50 dozer, loading in tipper by a front end loader and disposing of the material with all lifts and lead upto 1000 m as per Technical Specification Clause 304.3 MORD / 303 MORTH
Unit = sqm
Taking output = 400 sqm (120 cum considering 300 mm average depth of excavation over the existing rock face)
a) Labour
|  |  | Mate | day | -
|  |  | Mazdoor (Unskilled) | day | 15.6
b) Machinery
|  |  | Air compressor 250/210 cfm with 2 leads @ 20 cum per hour | hour | 6
|  |  | Dozer D-50 | hour | 6
|  |  | Front end loader 1 cum bucket capacity | hour | 6
|  |  | Tipper 5.5 cum capacity 2 trip per hour | hour | 11
c) Material
|  |  | Gelatine 80 per cent | kg | 42
|  |  | Electric detonators @ 1 detonator for 2 gelatine sticks of 285 gm each | each | 672
d&e) Overheads & Contractors Profit
Cost for 400 sqm = a+b+c+d+e
Rate per sqm = (a+b+c+d+e)/400
Note : In case blasted rock is issued to the Contractor against payment for construction work, the cost of carriage shall be reduced to that extent.
RBR-EECD-19 | 19 |  | 2: Construction of Embankment with Flyash/Pond ash available from Coal or Lignite Burning Thermal Plants as Waste Material
Construction of embankment with flyash conforming to Table 1 of IRC:SP:58 obtained from coal or lignite burning thermal power stations as waste material, spread and compacted in layer of 200 mm thickness each at OMC, all as specified in IRC:SP:58 and as per approved plans with lead upto 1000 m as per Technical Specification Clause 306 MORD
Unit = cum
Taking output = 360 cum
a) Labour
|  |  | Mate | day | -
|  |  | Mazdoor (Unskilled) | day | 4.16
b) Machinery
|  |  | Hydraulic excavator 0.9 cum bucket capacity @ 60 cum/ hour | hour | 6
|  |  | Tipper 5.5 cum capacity, flyash 360 x 1.2 = 432 t | hour | 16
|  |  | Loading as per item 1.1 (ii) | cum | 360
|  |  | Unloading as per item 1.1 (iv) | cum | 360
|  |  | Dozer D-50 for spreading @ 200 cum per hour | hour | 1.8
|  |  | Motor grader for grading @ 100/200 cum per hour | hour | 1.8
|  |  | Water tanker 6 kl capacity | hour | 9
|  |  | Three wheel 80-100 kN Static Roller | hour | 4.5
OR
|  |  | Vibratory road roller 8-10 tonnes @ 100 cum per hour | hour | 3.6
c) Material
|  |  | Water | kl | 54
d&e) Overheads & Contractors Profit
Cost for 360 cum = a+b+c+d+e (Vibratory Roller)
Rate per cum = (a+b+c+d+e)/360
Cost for 360 cum = a+b+c+d+e (Smooth Roller)
Rate per cum = (a+b+c+d+e)/360
Note : 1. As flyash is available free of cost as waste material from Thermal Plants, cost of material has not been added.
2. If transportation of Flyash beyond 1000 m, conveyance may be allowed as per Chapter 1.
3. The earthcover on sides and intermediate layers of earth sandwiching the flyash have not been included in this analysis. The same are required to be provided as per approved design and priced separately as embankment construction.
RBR-EECD-20 | 20 | i | 2: Surface Drains in Soil
Construction of unlined surface drains of average cross-sectional area 0.40 sqm in soil to specified lines, grades, levels and dimensions. Excavated material to be used in embankment with a lift upto 3m and lead of 50 m (average lead 25 m) as per Technical Specification Clause 307 MORD / 309 MORTH
Unit = m
Taking output = 10 m
(A) Manual Means
a) Labour
|  |  | Mate | day | -
|  |  | Mazdoor (Unskilled) | day | 2.08
b&c) Overheads & Contractors Profit
Cost for 10 m = a+b+c
Rate per m = (a+b+c)/10
Note : Where lining of drain is provided, quantity shall be worked out based on approved design and drawing and priced on rate of cement concrete of approved grade or stone/brick masonry as the case may be.
(B) Mechanical Means
a) Labour
|  |  | Mate | day
|  |  | Mazdoor (Unskilled) | day | 0.26
b) Machinery
|  |  | Hydraulic excavator 0.9 cum bucket capacity @ 100 cum/hour | hour | 0.04
c&d) Overheads & Contractors Profit
Cost for 10 m = a+b+c+d
Rate per m = (a+b+c+d)/10
|  | ii | 2: Surface Drains in Ordinary Rock
Construction of unlined surface drain of average cross-sectional area 0.4 sqm in ordinary rock to specified lines, grades, levels and dimensions as per approved design and Technical Specification Clause 307MORD / 309 MORTH. Excavated material to be used in embankment at site.
Unit = m
Taking output = 10 m
(A) Manual Means
a) Labour
|  |  | Mate | day | -
|  |  | Mazdoor (Unskilled) | day | 3.12
b&c) Overheads & Contractors Profit
Cost for 10 m = a+b+c
Rate per m = (a+b+c)/10
(B) Mechanical Means
a) Labour
|  |  | Mate | day | -
|  |  | Mazdoor (Unskilled) | day | 0.52
b) Machinery
|  |  | Hydraulic excavator 0.9 cum bucket capacity @ 40 cum /hour | hour | 0.1
c&d) Overheads & Contractors Profit
Cost for 10 m = a+b+c+d
Rate per m = (a+b+c+d)/10
(iii) Surface Drains in Hard Rock
Rate per m may be worked out based on quantity of hard rock as per design.
For rate of hard rock cutting, refer relevant item in this Chapter
RBR-EECD-21 | 21 |  | 2: Chute Drains
|  | A | 2: Providing chute drains across embankment slopes in approaches of bridges and on horizontal curves as per drawings as per Specification 307 MORD.
Unit = 1 m
(a) Earthwork in excavation for foundations of structures as per drawings and technical specifications Clause 307 including setting out construction of shoring and bracing deleterious matter, dressings of sides and bottom and backfilling with approved material (By manual means).
|  |  | Rate as per item No.1 of Chapter 11. | cum
(b) Providing and laying plain cement concrete M15 grade.
|  |  | Rate as per item No.5 of Chapter 12. | cum
(c) Brick Masonry in cement mortar 1:5.
|  |  | Rate as per item No. 1 (III) of Chapter 12. | cum
(d) Plastering with cement mortar 1:4.
|  |  | Rate as per item No. 3 (A) of Chapter 12. | sqm
(e) Providing P.C.C. M.20 coping on the top of chute walls.
|  |  | As per item No. 13 of Chapter 12. | m
Rate per m = a+b+c+d+e
|  | B | 2: Providing chute drains across embankment slopes in approaches of bridges and on horizontal curves as per drawings as per Specification 307 MORD.
Unit = 1 m
(a) Earthwork in excavation for foundations of structures as per drawings and technical specifications Clause 307 including setting out construction of shoring and bracing deleterious matter, dressings of sides and bottom and backfilling with approved material (By manual means).
|  |  | Rate as per item No. 1 of Chapter 11. | cum
(b) Providing and laying plain cement concrete M15 grade.
|  |  | Rate as per item No.5 of Chapter 12. | cum
(c) Coursed rubble stone masonry (2nd Sort) in cement mortar 1:4
|  |  | Rate as per item No. 4 (II) (ii) of Chapter 12. | cum
(d) Plastering with cement mortar 1:4.
|  |  | Rate as per item No. 3 (A) of Chapter 12. | sqm
(e) Providing P.C.C. M.20 coping on the top of chute walls.
|  |  | As per item No. 13 of Chapter 12. | m
Rate per m = a+b+c+d+e
Note : Quantities are to be taken as per the designs and drawings.
RBR-EECD-22 | 22 |  | 2: Sub – Surface drains with Perforated Pipe
Construction of subsurface drain with perforated pipe of 100 mm internal diameter of metal / asbestos cement / cement concrete / PVC, closely jointed, perforations ranging from 3 mm to 6 mm depending upon size of material surrounding the pipe, with 150 mm bedding below the pipe and 300 mm cushion above the pipe, cross section of excavation 450 x 550 mm. Excavated material to be utilized in roadway at site as per Specification 309 MORTH
Unit = m
Taking output = 10 m
a) Labour
|  |  | Mate | day | -
|  |  | Mazdoor for excavation and back filling | day | 2.04
c) Material
|  |  | Perforated pipe of cement concrete, internal dia 100mm | m | 10
|  |  | Crushed stone as per table 300-3 | cum | 2.4
d&e) Overheads & Contractors Profit
Cost for 10 m = a+b+c+d+e
Rate per m = (a+b+c+d+e) /10
Note : Type of pipe may be modified depending upon provision in design.
RBR-EECD-23 | 23 |  | 2: Aggregate Sub-Surface Drains
Construction of aggregate sub surface drain 300 mm x 450 mm with aggregates conforming to table 300-4, excavated material to be utilised in roadway as per Specification 309 MORTH
Unit = metre
Taking output = 10 metres
a) Labour
|  |  | Mate | day | -
|  |  | Mazdoor for excavation and back filling with aggregates | day | 1.52
b) Material
|  |  | Crushed stone as per table 300-3 MORTH | cum | 1.35
c&d) Overheads & Contractors Profit
Cost for 10 metres = a+b+c+d
Rate per metre = (a+b+c+d)/10
Note : Provide suitable grading as per table 300-3 MORTH, keeping classification of soils met.
RBR-EECD-24 | 24 |  | 2: Underground Drain at Edge of Pavement
Construction of an underground drain 1 m x 1 m (inside dimensions) lined with RCC-20 cm thick and covered with RCC slab10 cm in thickness on urban roads as per Specification 309 MORTH.
Unit = Running metre
Taking output = one metre
|  |  | a) Earthwork in soil | cum | 1.5
|  |  | b) RCC work M-20 | cum | 0.495
Rate per metre = (a+b)
Rates for these items may be taken from chapters on earth work and substructures respectively.
RBR-EECD-25 | 25 |  | 2: Preparation and Surface Treatment of Formation.
Preparation and surface treatment of formation by removing mud and slurry, watering to the extent needed to maintain the desired moisture content, trimming to the required line, grade, profile and rolling with 8-10 tonne smooth wheeled roller, complete as per clause 310 MORTH
Unit = sqm
Taking output = 3500sqm
a) Labour
|  |  | Mate | day | -
|  |  | Mazdoor | day | 6.28
|  |  | Mazdoor skilled | day | 1
b) Machinery
|  |  | Smooth 3 wheeled steel roller 8-10 tonnes | hour | 3
|  |  | Water tanker 6 KL, one trip per hour | hour | 3
c) Material
|  |  | Cost of water | KL | 18
d&e) Overheads & Contractors Profit
Cost for 3500 sqm = a+b+c+d+e
Rate per sqm = (a+b+c+d+e)/3500
RBR-EECD-26 | 24 |  | 2: Construction of Rock fill Embankment
Construction of rock fill embankment with broken hard rock fragments of size not exceeding 300 mm laid in layers not exceeding 500 mm thick including filling of surface voids with stone spalls, blinding top layer with granular material, rolled with vibratory road roller, all complete as per clause 313 MORTH.
Unit = cum
Taking output = 100 cum
a) Labour
|  |  | Mate | day | -
|  |  | Mazdoor for excavation and back filling | day | 1.54
b) Machinery
|  |  | Dozer 80 HP for spreading @ 200 cum per hour | Hour | 0.5
|  |  | Vibratory road roller 8-10 tonnes @ 100 cum per hour | Hour | 1
|  |  | Water tanker 6 kl, one trip per hour | Hour | 2
c) Material
|  |  | Cost of Water | Kl | 12
c&d) Overheads & Contractors Profit
Cost for 100 cum = a+b+c+d
Rate per cum = (a+b+c+d) / 100
Note : It is assumed that rock is available at site from roadway cutting. In case, portion of the rock requires breaking to acceptable size of 300 mm, breaking charges will have to be added.
General Note : The provisions towards Mate is included in the provision towards unskilled Mazdoor.
RBR-EECD-27 | 27 |  | 2: Work in Urban Roads
The cost of earth work in urban roads inhabited area will be comparatively higher due to following reasons:
|  | a) | 2: There is mixed traffic on urban roads like slow moving hand and animal driven carts, rickshaws, cycles, two/ three wheeler apart from the usual vehicular traffic resulting into traffic jams. This causes loss of working time which may be in the range of 10 -15 per cent
|  | b) | 2: There is considerable disruption of traffic adversely affecting the efficiency of the working parties including machines due to congestion caused by pedestrian traffic, local road side venders, parking of vehicles by the road side, encroachments by the shopkeepers and local shops who make use of the berms of the road in front of these shops and unauthorised conversion of road berms into mini local market The output of manpower and machines is substantially reduced due to factors mentioned above.
|  | c) | 2: Cost of living in urban areas is comparatively more resulting into higher wages.
|  | d) | 2: At times, work is executed during night time due to heavy traffic during day time. This involves extra expenditure by way of making arrangement for lighting and special transport for working parties due to odd hour
In the light of above, the authorities engaged in preparing the cost estimates may exercise their judgment and cater for the additional cost to the extent of 2 to 3 per cent, keeping in view the severity of factors mentioned above. Supporting details for the extra cost based on the actual conditions in specific cases will have to give in justification.