## Chap-4
Andhra Pradesh Standard Data
I. Roads and Bridges
Chapter - 4
GRANULAR SUB-BASES, BASES (NON-BITUMINOUS) AND SHOULDERS
Index-code | S. No |  | Description | Unit | Quantity | Rate Rs. | Amount Rs. | Remarks
| 1 |  | 2 | 3 | 4 | 5 | 6 | 7
RBR-SBBS-1 | 1 |  | 2: Granular Sub-base with Well Graded Material / Close Graded Material (Table 400.1)
|  | A | 2: By Mix in Place Method
Construction of granular sub-base by providing well graded material / Close graded material, spreading in uniform layers with motor grader on prepared surface, mixing by mix in place method with rotavator at OMC, and compacting with smooth wheel roller 80-100 kN / Vibratory Roller to achieve the desired density, complete as per Technical Specification Clause 401 MORD / MORTH.
|  | i | 2: For Grading I Material (CBR Value minimum 30)
Unit = cum
Taking output = 300 cum
a) Labour
|  |  | Mate | day | -
|  |  | Mazdoor (Skilled) | day | 2.48
|  |  | Mazdoor (Unskilled) | day | 10
b) Machinery
|  |  | Motor Grader 110 HP @ 50 cum per hour | hour | 6
|  |  | Three wheel 80-100 kN static roller @ 10 cum per hour | hour | 30
OR
|  |  | vibratory roller 80-100 kN | hour | 6
|  |  | Tractor with Rotavator 25 cum per hour | hour | 12
|  |  | Water tanker 6 kl capacity | hour | 3
c) Material
Well graded / Close Graded granular sub-base material as per Table 400.1
|  |  | 53 mm to 9.5 mm @ 50 per cent | cum | 192
|  |  | 9.5 mm to 2.36 mm @ 20 per cent | cum | 77
|  |  | 2.36 mm below @ 30 per cent | cum | 115
|  |  | Water | kl | 18
d&e) Overheads & Contractors Profit
Cost for 300cum = a+b+c+d+e (3 Wheel Roller)
Rate per cum = (a+b+c+d+e)/300
Cost for 300 cum = a+b+c+d+e (Vibratory Roller)
Rate per cum = (a+b+c+d+e)/300
|  | ii | 2: For Grading II Material (CBR Value minimum 25)
Unit = cum
Taking output = 300 cum
a) Labour
|  |  | Mate | day | -
|  |  | Mazdoor (Skilled) | day | 2.48
|  |  | Mazdoor (Unskilled) | day | 10
b) Machinery
|  |  | Motor Grader 110 HP @ 50 cum per hour | hour | 6
|  |  | Three wheel 80-100 kN static roller @ 10 cum per hour | hour | 30
OR
|  |  | vibratory roller 80-100 kN | hour | 6
|  |  | Tractor with Rotavator 25 cum per hour | hour | 12
|  |  | Water tanker 6 kl capacity | hour | 3
c) Material
Well graded/ Close Graded granular sub-base material as per Table 400.1
|  |  | 26.5 mm to 9.5 mm @ 35 per cent | cum | 134
|  |  | 9.5 mm to 2.36 mm @ 25 per cent | cum | 96
|  |  | 2.36 mm below @ 40 per cent | cum | 153
|  |  | Water | kl | 18
d&e) Overheads & Contractors Profit
Cost for 300cum = a+b+c+d+e (3 Wheel Roller)
Rate per cum = (a+b+c+d+e)/300
Cost for 300 cum = a+b+c+d+e (Vibratory Roller)
Rate per cum = (a+b+c+d+e)/300
|  | iii | 2: For Grading III Material (CBR Value minimum 20)
Unit = cum
Taking output = 300 cum
a) Labour
|  |  | Mate | day | -
|  |  | Mazdoor (Skilled) | day | 2.4
|  |  | Mazdoor (Unskilled) | day | 8
b) Machinery
|  |  | Motor Grader 110 HP @ 50 cum per hour | hour | 6
|  |  | Three wheel 80-100 kN static roller @ 10 cum per hour | hour | 30
OR
|  |  | vibratory roller 80-100 kN | hour | 6
|  |  | Tractor with Rotavator 25 cum per hour | hour | 12
|  |  | Water tanker 6 kl capacity | hour | 3
c) Material
Well graded/ Close Graded granular sub-base material as per Table 400.1
|  |  | 9.5 mm to 4.75 mm @ 66 per cent | cum | 255
|  |  | 2.36 mm below @ 34 per cent | cum | 129
Or
|  |  | 9.5 mm to 4.75 mm @ 35 per cent | cum | 134.4
|  |  | 4.75 mm to 2.36 mm @ 12.5 per cent | cum | 48
|  |  | 2.36 mm below @ 52.5 per cent | cum | 201.6
|  |  | Water | kl | 18
Total
d&e) Overheads & Contractors Profit
Cost for 300cum = a+b+c+d+e (3 Wheel Roller)
Rate per cum = (a+b+c+d+e)/300
Cost for 300 cum = a+b+c+d+e (Vibratory Roller)
Rate per cum = (a+b+c+d+e)/300
|  | B | 2: Plant Mix Method
(i) Construction of granular sub-base by providing well graded / Close Graded material, mixing in a mechanical mix plant at OMC, carriage of mixed material to work site upto lead of 1000 m spreading in uniform layers with motor grader on prepared surface and compacting with smooth wheel roller 80-100 kN to achieve the desired density, complete as per Technical Specification Clause 401
|  | i | 2: For Grading I Material (CBR Value minimum 30)
Unit = cum
Taking output = 225 cum (450 t)
a) Labour
|  |  | Mate | day | -
|  |  | Mazdoor (Skilled) | day | 2.4
|  |  | Mazdoor (Unskilled) | day | 8
b) Machinery
|  |  | Wet mix plant @ 60 /75 t capacity per hour | hour | 7.5
|  |  | Water tanker 6 kl capacity 5 km lead with one trip per hour | hour | 4
|  |  | Front end loader 0.9 cum / 1 cum bucket capacity 37.5 cum per hour | hour | 6
|  |  | Tipper 5.5 cum @ 3 trips per hour | hour | 13.6
|  |  | Motor grader 110 HP @ 50 cum per hour | hour | 4.5
|  |  | Three wheel 80-100 kN static roller 10 cum per hour | hour | 22.5
OR
|  |  | vibratory roller 80-100 kN | hour | 6
c) Material
Well graded/ Close Graded granular sub-base material as per Table 400.1
|  |  | 53 mm to 9.5 mm @ 50 per cent | cum | 144
|  |  | 9.5 mm to 2.36 mm @ 20 per cent | cum | 57
|  |  | 2.36 mm below @ 30 per cent | cum | 86.4
|  |  | Water | kl | 24
d&e) Overheads & Contractors Profit
Cost for 225 cum = a+b+c+d+e (3 Wheel Roller)
Rate per cum = (a+b+c+d+e)/225
Cost for 225 cum = a+b+c+d+e (Vibratory Roller)
Rate per cum = (a+b+c+d+e)/225
|  | ii | 2: For Grading II Material (CBR Value minimum 25)
Unit = cum
Taking output = 225 cum (450 t)
a) Labour
|  |  | Mate | day | -
|  |  | Mazdoor (Skilled) | day | 2.4
|  |  | Mazdoor (Unskilled) | day | 8
b) Machinery
|  |  | Wet mix plant @ 75 t capacity per hour | hour | 7.5
|  |  | Water tanker 6 kl capacity 5 km lead with one trip per hour | hour | 4
|  |  | Front end loader 0.9 cum bucket capacity 37.5 cum per hour | hour | 6
|  |  | Tipper 5.5 cum, 3 trips per hour | hour | 13.6
|  |  | Motor grader 110 HP @ 50 cum per hour | hour | 4.5
|  |  | Three wheel 80-100 kN static roller 10 cum output | hour | 22.5
OR
|  |  | vibratory roller 80-100 kN | hour | 6
c) Material
Well graded / Close Graded granular sub-base material as per Table 400.1
|  |  | 26.5 mm to 9.5 mm @ 35 per cent | cum | 100.8
|  |  | 9.5 mm to 2.36 mm @ 25 per cent | cum | 72
|  |  | 2.36 mm below @ 40 per cent | cum | 115.2
|  |  | Water | kl | 24
d&e) Overheads & Contractors Profit
Cost for 225 cum = a+b+c+d+e (3 Wheel Roller)
Rate per cum = (a+b+c+d+e)/225
Cost for 225 cum = a+b+c+d+e (Vibratory Roller)
Rate per cum = (a+b+c+d+e)/225
|  | iii | 2: For Grading III Material (CBR Value minimum 20)
Unit = cum
Taking output = 225 cum (450 t)
a) Labour
|  |  | Mate | day | -
|  |  | Mazdoor (Skilled) | day | 2.4
|  |  | Mazdoor (Unskilled) | day | 8
b) Machinery
|  |  | Wet mix plant @ 60 t capacity per hour | hour | 7.5
|  |  | Water tanker 6 kl capacity 5 km lead with one trip per hour | hour | 4
|  |  | Front end loader 0.9 cum bucket capacity 37.5 cum per hour | hour | 6
|  |  | Tipper 5.5 cum, 3 trips per hour | hour | 13.6
|  |  | Motor grader 110 HP @ 50 cum per hour | hour | 4.5
|  |  | Three wheel 80-100 kN static roller 10 cum output | hour | 22.5
OR
|  |  | vibratory roller 80-100 kN | hour | 6
c) Material
Well graded / Close Graded granular sub-base material as per Table 400.1
|  |  | 9.5 mm to 4.75 mm @ 35 per cent | cum | 100.8
|  |  | 4.75 mm to 2.36 mm @ 12.5 per cent | cum | 36
|  |  | 2.36 mm below @ 52.5 per cent | cum | 151.2
|  |  | Water | kl | 24
d&e) Overheads & Contractors Profit
Cost for 225 cum = a+b+c+d+e (3 Wheel Roller)
Rate per cum = (a+b+c+d+e)/225
Cost for 225 cum = a+b+c+d+e (Vibratory Roller)
Rate per cum = (a+b+c+d+e)/225
RBR-SBBS-2 | 2 | A | 2: Granular Sub-Base with Coarse Graded Material (Table:- 400- 2)
Construction of granular sub-base by providing coarse graded material, spreading in uniform layers with motor grader on prepared surface, mixing by mix in place method with rotavator at OMC, and compacting with vibratory roller to achieve the desired density, complete as per clause 401 MORTH.
Unit = cum
Taking output = 300 cum
a) Labour
|  |  | Mate | day | -
|  |  | Mazdoor skilled | day | 2.4
|  |  | Mazdoor | day | 8
b) Machinery
|  |  | Mortar Grader 110 HP @ 50 cum per hour | hour | 6
|  |  | Vibratory roller 8 -10 tonne | hour | 6
|  |  | Water tanker 6 KL capacity | hour | 3
c) Material
For coarse graded Granular sub-base Materials per table 400-2
For grading-I Material (CBR Value minimum 30)
|  |  | 53 mm to 26.5 mm @ 35 per cent | cum | 134.4
|  |  | 26.5 mm to 4.75 mm @ 45 per cent | cum | 172.8
|  |  | 2.36 mm below @ 20 per cent (Coarse Sand) | cum | 76.8
|  |  | Cost of water | KL | 18
OR
For Grading-II Material (CBR Value minimum 25)
|  |  | 26.5 mm to 4.75 mm @ 75 per cent | cum | 288
|  |  | 2.36 mm below @ 25 per cent (Dust) | cum | 96
|  |  | Cost of water | KL | 18
OR
For Grading-III Material (CBR Value minimum 20)
|  |  | 9.5 mm to 4.75 mm @ 66 per cent | cum | 255
|  |  | 2.36 mm below @ 34 per cent (Dust) | cum | 129
|  |  | Cost of water | KL | 18
(i) Rate per cum for grading-I Material
d&e) Overheads & Contractors Profit
Cost for 300 cum = a+b+c+d+e
Rate per cum = (a+b+c+d+e)/300
(ii) Rate per cum for grading-II Material
d&e) Overheads & Contractors Profit
Cost for 300 cum = a+b+c+d+e
Rate per cum = (a+b+c+d+e)/300
(iii) Rate per cum for grading-III Material
d&e) Overheads & Contractors Profit
Cost for 300 cum = a+b+c+d+e
Rate per cum = (a+b+c+d+e)/300
Note : Any one of the grading for material may be adopted as per design
|  | B (i) | 2: Gravel / Soil - Aggregate Base (Table 400.2) Grading A
a) Construction of gravel / soil - aggregate base by providing well graded material, spreading in uniform layers with motor grader on prepared surface, mixing by mix in place method with rotavator at OMC, and compacting with three wheel 80-100 kN static roller / Vibratory Roller 80-100 kN to achieve the desired density, complete as per Technical Specifications Clause 402 MORD.
Unit = cum
Taking output = 300 cum
a) Labour
|  |  | Mate | day | -
|  |  | Mazdoor (Skilled) | day | 2.4
|  |  | Mazdoor (Unskilled) | day | 8
b) Machinery
|  |  | Motor grader 110 HP @ 50 cum per hour | hour | 6
|  |  | Three wheel 80-100 kN static roller @ 10 cum per hour | hour | 30
OR
|  |  | Vibratory Roller 80-100 kN | hour | 6
|  |  | Water tanker 6 kl capacity | hour | 5
|  |  | Tractor with Rotavator 25 cum per hour | hour | 12
c) Material
For well graded granular sub-base materials as per Table 400.2
For Grading A Material
|  |  | 53 mm to 26.5 mm @ 35 per cent | cum | 134.4
|  |  | 26.5 mm to 4.75 mm @ 45 per cent | cum | 172.8
|  |  | 2.36 mm below @ 20 per cent | cum | 76.8
|  |  | Water | kl | 30
d&e) Overheads & Contractors Profit
Cost for 300 cum = a+b+c+d+e (3 Wheel Roller)
Rate per cum = (a+b+c+d+e)/300
Cost for 300 cum = a+b+c+d+e (Vibratory Roller)
Rate per cum = (a+b+c+d+e)/300
|  | ii | 2: Gravel / Soil - Aggregate Base (Table 400.2) Grading B
a) Construction of granular sub-base by providing well graded material, spreading in uniform layers with motor grader on prepared surface, mixing by mix in place method with rotavator at OMC, and compacting with three wheel 80-100 kN static roller / Vibratory Roller 80-100 kN capacity to achieve the desired density, complete as per Technical Specification Clause 402
Unit = cum
Taking output = 300 cum
a) Labour
|  |  | Mate | day | -
|  |  | Mazdoor (Skilled) | day | 2.4
|  |  | Mazdoor (Unskilled) | day | 8
b) Machinery
|  |  | Motor grader 110 HP @ 50 cum per hour | hour | 6
|  |  | Three wheel 80-100 kN static roller @ 10 cum per hour | hour | 30
OR
|  |  | Vibratory Roller 80-100 kN | hour | 6
|  |  | Water tanker 6 kl capacity | hour | 5
|  |  | Tractor with Rotavator 25 cum per hour | hour | 12
c) Material
For well graded granular sub-base materials as per Table 400.2
For Grading B Material
|  |  | 26.5 mm to 4.75 mm @ 75 per cent | cum | 288
|  |  | 2.36 mm below @ 25 per cent | cum | 96
|  |  | Water | kl | 30
d&e) Overheads & Contractors Profit
Cost for 300 cum = a+b+c+d+e (3 Wheel Roller)
Rate per cum = (a+b+c+d+e)/300
Cost for 300 cum = a+b+c+d+e (Vibratory Roller)
Rate per cum = (a+b+c+d+e)/300
|  | iii | 2: Gravel / Soil - Aggregate Base (Table 400.2) Grading C
a) Construction of granular sub-base by providing well graded material, spreading in uniform layers with motor grader on prepared surface, mixing by mix in place method with rotavator at OMC, and compacting with three wheel 80-100 kN static roller / Vibratory Roller 80-100 kN capacity to achieve the desired density, complete as per Technical Specification Clause 402 MORD
Unit = cum
Taking output = 300 cum
a) Labour
|  |  | Mate | day | -
|  |  | Mazdoor (Skilled) | day | 2.4
|  |  | Mazdoor (Unskilled) | day | 8
b) Machinery
|  |  | Motor grader 110 HP @ 50 cum per hour | hour | 6
|  |  | Three wheel 80-100 kN static roller @ 10 cum per hour | hour | 30
OR
|  |  | Vibratory Roller 80-100 kN | hour | 6
|  |  | Water tanker 6 kl capacity | hour | 5
|  |  | Tractor with Rotavator 25 cum per hour | hour | 12
c) Material
For well graded granular sub-base materials as per Table 400.2
For Grading C Material
|  |  | 9.5 mm to 4.75 mm @ 66 per cent | cum | 255
|  |  | 2.36 mm below @ 34 per cent | cum | 129
|  |  | Water | kl | 30
d&e) Overheads & Contractors Profit
Cost for 300 cum = a+b+c+d+e (3 Wheel Roller)
Rate per cum = (a+b+c+d+e)/300
Cost for 300 cum = a+b+c+d+e (Vibratory Roller)
Rate per cum = (a+b+c+d+e)/300
|  | C | 2: Gravel/Soil-Aggregate Surface Course (Table 400.3)
|  | i | 2: Construction of granular surface course by providing well graded material, spreading in uniform layers with motor grader on prepared surface, mixing by mix in place method with rotavator at OMC, and compacting with three wheel 80-100 kN static roller / Vibratory Roller 80-100 kN capacity to achieve the desired density, complete as per Technical Specification Clause 402 MORD
Unit = cum
Taking output = 300 cum
a) Labour
|  |  | Mate | day | -
|  |  | Mazdoor (Skilled) | day | 2.4
|  |  | Mazdoor (Unskilled) | day | 8
b) Machinery
|  |  | Motor grader 110 HP @ 50 cum per hour | hour | 6
|  |  | Three wheel 80-100 kN static roller @ 10 cum per hour | hour | 30
OR
|  |  | Vibratory Roller 80-100 kN | hour | 6
|  |  | Water tanker 6 kl capacity | hour | 5
|  |  | Tractor with Rotavator 25 cum per hour | hour | 12
c) Material
For well graded granular sub-base materials as per Table 400.3
|  |  | 4.75 to 2.36 mm 40 per cent | cum | 153.6
|  |  | 2.36 mm below @ 60 per cent | cum | 210.4
|  |  | Water | kl | 30
d&e) Overheads & Contractors Profit
Cost for 300 cum = a+b+c+d+e (3 Wheel Roller)
Rate per cum = (a+b+c+d+e)/300
Cost for 300 cum = a+b+c+d+e (Vibratory Roller)
Rate per cum = (a+b+c+d+e)/300
RBR-SBBS-3 | 3 | A | 2: Lime Stabilisation for Improving Subgrade
Laying and spreading available soil in the subgrade on a prepared surface, pulverising, mixing the spread soil in place with rotavator with 2 per cent slaked lime having minimum 70 per cent of contents of CaO, grading with motor grader and compacting with the smooth wheel road roller at 80-100 kN OMC to the desired density to form a layer of improved Sub-grade as per Technical Specification Clause 403 MORD.
(A) By Manual Means
Unit = cum
Taking output = 150 cum (263 t)
a) Labour
|  |  | Mate | day | -
|  |  | Mazdoor (Skilled) | day | 2.44
|  |  | Mazdoor (Unskilled) | day | 35
b) Machinery
|  |  | Three wheel 80-100 kN Static roller @ 70 cum/hour | hour | 2.15
|  |  | Water tanker 6 kl capacity | hour | 3
c) Material
|  |  | Lime | t | 5.26
|  |  | Water | kl | 18
d&e) Overheads & Contractors Profit
Cost for 150 cum = a+b+c+d+e
Rate per cum = ( a+b+c+d+e)/150
(B) By Mechanical Means
Unit = cum
Taking output = 300 cum (525 t)
a) Labour
|  |  | Mate | day | -
|  |  | Mazdoor (Skilled) | day | 1.36
|  |  | Mazdoor (Unskilled) | day | 8
b) Machinery
|  |  | Tractor with ripper and rotavator attachments @ 60 cum per hour for ripping and 25 cum per hour for mixing | hour | 12
|  |  | Motor grader 110 HP @ 50 cum per hour | hour | 6
|  |  | Three wheel 80-100 kN Static roller @ 70 cum/hour | hour | 4.3
|  |  | Water tanker 6 kl capacity | hour | 5
c) Material
|  |  | Lime | t | 10.5
|  |  | Water | kl | 30
d&e) Overheads & Contractors Profit
Cost for 300 cum = a+b+c+d+e
Rate per cum = (a+b+c+d+e)/300
Note : The exact quantity of lime shall be as per design.
|  | B | 2: Lime Stabilisation for Improving Sub-grade
Laying and spreading available soil in the sub-grade on a prepared surface, pulverising, mixing the spread soil in place with rotavator with 3 per cent slaked lime having minimum content of 70 per cent of weight by quick lime (CaO), grading with motor grader and compacting with the Vibratory road roller at OMC to the desired density to form a layer of improved sub grade as per Technical Specification 402 MORTH
Unit = cum
Taking output = 300 cum (525 tonne)
i. By Mechanical Means
a) Labour
|  |  | Mate | day | -
|  |  | Skilled mazdoor for alignment and geometrics | day | 1.36
|  |  | Mazdoor for spraying lime | day | 8
b) Machinery
|  |  | Tractor with ripper and rotavator attachments @ 60 cum per hour for ripping and 25 cum per hour for mixing | hour | 12
|  |  | Motor Grader 110 HP @ 50 cum per hour | hour | 6
|  |  | Vibratory roller 8 - 10 tonne capacity | hour | 3.9
|  |  | Water tanker 6 KL capacity | hour | 12
c) Material
|  |  | Lime at site | tonne | 15.75
|  |  | Cost of water | KL | 72
d&e) Overheads & Contractors Profit
Cost for 300 cum= a+b+c+d+e
Rate per cum =( a+b+c+d+e)/300
Note : Though vibratory roller is required only for 3 hours as per norms, but the same has to be available at site for 6 hours as other machines for spreading and mixing will take 6 hours. The usage rates of roller have been multiplied with a factor of 0.65.
ii. By Manual Means
Unit = cum
Taking output = 150 cum (263 tonnes)
a) Labour
|  |  | Mate | day | -
|  |  | Mazdoor skilled | day | 2.44
|  |  | Mazdoor | day | 35
b) Machinery
|  |  | Vibratory roller 8 - 10 tonne @ 60 cum per hour | hour | 2.5
|  |  | Water tanker 6 KL capacity | hour | 6
c) Material
|  |  | Lime at site | tonne | 8
|  |  | Cost of water | KL | 36
d&e) Overheads & Contractors Profit
Cost for 150 cum= a+b+c+d+e
Rate per cum =( a+b+c+d+e)/150
RBR-SBBS-4 | 4 |  | 2: Lime Treated Soil for Sub-Base
|  | A | 2: Providing, laying and spreading soil on a prepared sub-grade, pulverising, mixing the spread soil in place with rotavator with 4 per cent slaked lime with minimum content of 70 per cent of CaO, grading with motor grader and compacting with the road roller at OMC to achieve atleast 98 per cent of the max dry density to form a layer of sub-base as per Technical Specification Clause 403 MORD.
Unit = cum
Taking output = 300 cum (525 t)
a) Labour
|  |  | Mate | day | -
|  |  | Mazdoor (Skilled) | day | 2.48
|  |  | Mazdoor (Unskilled) | day | 10
b) Machinery
|  |  | Hydraulic Excavator 0.90 cum bucket capacity | hour | 5
|  |  | Tipper 5.5 cum 4 trips per hour | hour | 14
|  |  | Motor grader 110 HP @ 50 cum per hour | hour | 6
|  |  | Three wheel 80-100 kN Static roller @ 70 cum /hour | hour | 4.3
|  |  | Tractor with rotavator and blade @ 25 cum per hour | hour | 12
|  |  | Water tanker 6 kl capacity | hour | 5
c) Material
|  |  | Lime | t | 21
|  |  | Water | kl | 30
d&e) Overheads & Contractors Profit
Cost for 300 cum = a+b+c+d+e
Rate per cum = (a+b+c+d+e)/300
Note :The exact quantity of lime shall be as per design.
|  | B | 2: Providing, laying and spreading soil on a prepared sub grade, pulverising, mixing the spread soil in place with rotavator with 3 per cent slaked lime with minimum content of 70 per cent of CaO, grading with motor grader and compacting with the road roller at OMC to achieve at least 98 per cent of the max dry density to form a layer of sub base as per Technical Specification 402 MORTH.
Unit = cum
Taking output = 300 cum (525 tonnes)
a) Labour
|  |  | Mate | day | -
|  |  | Mazdoor skilled | day | 2.48
|  |  | Mazdoor | day | 10
b) Machinery
|  |  | Excavator 0.90 cum bucket capacity | hour | 6
|  |  | Tipper for carriage of soil | t.km | -
|  |  | Tipper 5.5 cum 4 trips per hour | hour | 14
|  |  | Motor Grader 110 HP @ 50 cum per hour | hour | 6
|  |  | Vibratory roller 8 - 10 tonne | hour | 6
|  |  | Tractor with Rotavator and blade @ 25 cum per hour | hour | 12
|  |  | Water tanker 6 KL capacity | hour | 12
c) Material
|  |  | Lime at site | tonne | 15.75
|  |  | Cost of water | KL | 72
d&e) Overheads & Contractors Profit
Cost for 300 cum = a+b+c+d+e
Rate per cum= (a+b+c+d+e)/300
RBR-SBBS-5 | 5 |  | 2: Soling with 150 mm cubes hard stone including 25% of Metal of 40 to 80 mm. size for packing and 20% Gravel for filling interstices and compacting with 80 - 100 kN Power Roller including hire charges of Power Roller, watering etc. complete.
Unit = cum
Taking output = 1 cum
a) Labour
|  |  | Men Mazdoor for conveyance & packing | day | 1.1
|  |  | Women Mazdoor | day | 0.7
b) Machinery
|  |  | Consolidating soling with static Power Roller80-100kN | cum | 0.1
|  |  | Water Tanker 6Kl capacity | hour | 0.016
c) Material
|  |  | Hard stone 150 mm size (Granite) (Soling Stone) | cum | 1.1
|  |  | 40 mm - 80 mm size metal (Hand broken) | cum | 0.27
|  |  | Gravel | cum | 0.22
|  |  | Water | kl | 0.1
d&e) Overheads & Contractors Profit
Rate per cum = (a+b+c+d+e)
RBR-SBBS-6 | 6 | A | 2: Cement Treated Soil Sub-Base/Base
Providing, laying and spreading soil on a prepared sub-grade, pulverising, adding the designed quantity of cement to the spread soil, mixing in place with rotavator, grading with the motor grader and compacting with the smooth wheel road roller / Vibratory Roller 80-100 kN at OMC to achieve the desired unconfined compressive strength and to form a layer of sub-base/base as per Technical Specification Clause 404 MORD.
Unit = cum
Taking output = 300 cum (525 t)
For 4 per cent quantity of cement by weight of soil
a) Labour
|  |  | Mate | day | -
|  |  | Mazdoor (Skilled) | day | 2.48
|  |  | Mazdoor (Unskilled) | day | 10
b) Machinery
|  |  | Hydraulic Excavator 0.90 cum bucket capacity | hour | 5
|  |  | Tipper 5.5 cum | hour | 14
|  |  | Motor grader 110 HP @ 50 cum per hour | hour | 6
|  |  | Three wheel 80-100 kN static roller @ 70 cum per hour | hour | 4.3
OR
|  |  | vibratory roller 80-100 kN @ 60 cum per hour |  | 6
|  |  | Tractor with rotavator and blade @ 25 cum per hour | hour | 12
|  |  | Water tanker 6 kl capacity | hour | 5
c) Material
|  |  | Cement at site @ 4% (of 525 t) | t | 21
|  |  | Water | kl | 30
d&e) Overheads & Contractors Profit
Cost for 300 cum = a+b+c+d+e (3 Wheel Roller)
Rate per cum = (a+b+c+d+e)/300
Cost for 300 cum = a+b+c+d+e (Vibratory Roller)
Rate per cum = (a+b+c+d+e)/300
Note : The exact quantity of cement shall be as per design.
|  | B | 2: Cement Treated Crushed Rock or combination as per clause 403.2 and table 400.4in Sub base/ Base
Providing, laying and spreading Material on a prepared sub grade, adding the designed quantity of cement to the spread Material, mixing in place with rotavator, grading with the motor grader and compacting with the road roller at OMC to achieve the desired unconfined compressive strength and to form a layer of sub-base/base as per Technical Specification 403 MORTH.
Unit = cum
Taking output = 300 cum (600 tonnes)
Quantity of cement assumed as 4 per cent of quantity of crushed rock by weight.
a) Labour
|  |  | Mate | day | -
|  |  | Mazdoor skilled | day | 2.48
|  |  | Mazdoor | day | 10
b) Machinery
|  |  | Motor Grader 110 HP @ 50 cum per hour | hour | 6
|  |  | Vibratory roller 8 - 10 tonne | hour | 6
|  |  | Tractor with Rotavator and blade @ 25 cum per hour | hour | 12
|  |  | Water tanker 6 KL capacity | hour | 10
c) Material
|  |  | Cement at site @ 4 per cent by weight of crushed aggregate (600 tonne) | tonne | 24
Grading of material for sub-base course
|  |  | 37.5 mm to 9.5 mm @ 55 per cent | cum | 211.2
|  |  | 9.5 mm to 4.75 mm @ 20 per cent | cum | 76.8
|  |  | 4.75 mm to 75 micron @ 25 per cent | cum | 96
|  |  | Cost of water | KL | 60
or
Grading of material for Base course
|  |  | 37.5 mm to 9.5 mm @ 32.5 per cent | cum | 124.8
|  |  | 9.5 mm to 4.75 mm @ 5 per cent | cum | 19.2
|  |  | 4.75 mm to 75 micron @ 62.5 per cent | cum | 240
|  |  | Cost of water | KL | 60
(i) For Sub-Base course
d&e) Overheads & Contractors Profit
Cost for 300 cum = a+b+c+d+e
Rate per cum = (a+b+c+d+e)/300
(ii) For Base course
d&e) Overheads & Contractors Profit
Cost for 300 cum = a+b+c+d+e
Rate per cum = (a+b+c+d+e)/300
Note : Quantities of aggregates provided under 'c' above are uncompacted quantities.
RBR-SBBS-7 | 7 |  | 2: Making 50 mm x 50 mm Furrows
Making 50 mm x 50 mm furrows, 25mm/ 50mm deep, 450 to the center line of the road and at one metre interval in the existing thin bituminous wearing coarse including sweeping and disposal of excavated material within 1000 metres lead as per Technical Specification 404.3.1 MORTH.
Unit = sqm
Taking output = 30 m x 7 m = 210 sqm
(i) 25mm deep furrow cutting
a) Labour
|  |  | Mate | day | -
|  |  | Mazdoor | day | 2.08
b) Machinery
|  |  | Tractor-trolley | hour | 0.2
c&d) Overheads & Contractors Profit
Cost for 210 sqm= a+b+c+d
Rate per sqm =(a+b+c+d)/210
(ii) 50mm deep furrow cutting
a) Labour
|  |  | Mate | day | -
|  |  | Mazdoor | day | 4.16
b) Machinery
|  |  | Tractor-trolley | hour | 0.4
c&d) Overheads & Contractors Profit
Cost for 210 sqm= a+b+c+d
Rate per sqm =(a+b+c+d)/210
RBR-SBBS-8 | 8 |  | 2: Inverted Choke
Construction of inverted choke by providing, laying, spreading and compacting screening B type/ coarse sand of specified grade in uniform layer on a prepared surface with motor grader and compacting with power roller etc as per Technical Specification 404.3.2 MORTH.
Unit = cum
Taking output = 600 cum
a) Labour
|  |  | Mate | day | -
|  |  | Mazdoor skilled | day | 2.92
|  |  | Mazdoor | day | 21
b) Machinery
|  |  | Motor Grader 110 HP | hour | 6
|  |  | Vibratory roller 8-10 tonnes @ 60 cum per hour | hour | 6
|  |  | Water tanker 6 KL capacity | hour | 18
c) Material
|  |  | Screening type 'B' or coarse sand | cum | 720
|  |  | Cost of water | KL | 108
d&e) Overheads & Contractors Profit
Cost for 600 cum = a+b+c+d+e
Rate per cum = ( a+b+c+d+e)/600
RBR-SBBS-9 | 9 |  | 2: Water Bound Macadam Sub-base/base
|  | A | 2: With stone screening / binding materials
|  | I | 2: WBM Grading 1
(i) Providing, laying, spreading and compacting stone aggregates of specific sizes to water bound macadam specification including spreading in uniform thickness, hand packing, rolling with three wheel 80 -100 kN static roller in stages to proper grade and camber, applying and brooming, stone screening/binding materials to fill-up the interstices of coarse aggregate, watering and compacting to the required density Grading 1 as per Technical Specification Clause 404 MORTH & 405 MORD. For compacted thickness of 100 mm.
By Manual Means (Common for rural & urban works)
Unit = cum
Taking output = 360 cum
a) Labour
|  |  | Mate | day | -
|  |  | Mazdoor (Skilled) | day | 12.08
|  |  | Mazdoor (Unskilled) | day | 250
b) Machinery
|  |  | Three wheel 80-100 kN static roller @ 10 cum per hour for Rural Area works | hour | 36
(OR)
|  |  | Three wheel 80-100 kN static roller @ 30 cum per hour for R&B & Urban Works | hour | 12
(OR)
|  |  | Vibratory roller 8-10 tonnes @ 60 cum per hour | hour | 6
|  |  | Water tanker 6 kl capacity | hour | 24
c) Material (Refer Tables 400.7, 8, 9 and 10)
Aggregate
|  |  | Grading 1 90 mm to 45 mm @ 1.21 cum per 10 sqm for compacted thickness of 100 mm | cum | 435.6
Stone Screenings
|  |  | Type A 13.2 mm for Grading-1 @ 0.27 cum per 10sqm | cum | 97.2
Binding Material
|  |  | Binding Material @ 0.08 cum per 10 sqm for grading 1 material | cum | 28.8
|  |  | Water | kl | 144
d&e) Overheads & Contractors Profit
Cost for 360 cum = a+b+c+d+e (3 Wheel Roller)
Rate per cum = (a+b+c+d+e)/360
Cost for 360 cum = a+b+c+d+e (Vibratory Roller)
Rate per cum = (a+b+c+d+e)/360
By Mechanical Means
Unit = cum
Taking output = 360 cum
a) Labour
|  |  | Mate | day | -
|  |  | Mazdoor (Skilled) | day | 2.68
|  |  | Mazdoor (Unskilled) | day | 15
b) Machinery
|  |  | Motor grader 110 HP @ 50 cum per hour for spreading | hour | 7.2
|  |  | Three wheel 80-100 kN static roller @ 10 cum per hour for Rural Area works | hour | 36
(OR)
|  |  | Three wheel 80-100 kN static roller @ 30 cum per hour for R&B & Urban Works | hour | 12
(OR)
|  |  | Vibratory roller 8-10 tonnes @ 60 cum per hour | hour | 6
|  |  | Water tanker 6 kl capacity | hour | 24
c) Material (Refer Tables 400.7, 8, 9 and 10)
Aggregate
|  |  | Grading 1 90 mm to 45 mm @ 1.21 cum per 10 sqm for compacted thickness of 100 mm | cum | 435.6
Stone Screening
|  |  | Type A 13.2 mm for Grading-1 @ 0.27 cum per 10sqm | cum | 97.2
Binding Material
|  |  | Binding Material @ 0.08 cum per 10 sqm for Grading 2 material | cum | 28.8
|  |  | Water | kl | 144
d&e) Overheads & Contractors Profit
Cost for 360 cum = a+b+c+d+e (3 Wheel Roller)
Rate per cum = (a+b+c+d+e)/360
Cost for 360 cum = a+b+c+d+e (Vibratory Roller)
Rate per cum = (a+b+c+d+e)/360
|  | II | 2: WBM Grading 2
|  | (i) | 2: Providing, laying, spreading and compacting stone aggregates of specific sizes to water bound macadam specification including spreading in uniform thickness, hand packing, rolling with smooth wheel roller 80-100 kN in stages to proper grade and camber, applying and brooming, stone screening/binding materials to fill-up the interstices of coarse aggregate, watering and compacting to the required density grading 2 as per Technical Specification Clause 405 MORD / 404 MORTH. For compacted thickness of 75 mm.
By Manual Means
Unit = cum
Taking output = 360 cum
a) Labour
|  |  | Mate | day | -
|  |  | Mazdoor (Skilled) | day | 12.08
|  |  | Mazdoor (Unskilled) | day | 250
b) Machinery
|  |  | Three wheel 80-100 kN static roller @ 10 cum per hour for Rural Area works | hour | 36
(OR)
|  |  | Three wheel 80-100 kN static roller @ 30 cum per hour for R&B & Urban Works | hour | 12
(OR)
|  |  | Vibratory roller 8-10 tonnes @ 60 cum per hour | hour | 6
|  |  | Water tanker 6 kl capacity | hour | 24
c) Material (Refer Tables 400.7, 8, 9 and 10 MORD/ 400.6, 7, 8 & 9 MORTH)
Aggregate
|  |  | Grading 2 63 mm to 45 mm @ 0.91 cum per 10 sqm for compacted thickness of 75 mm | cum | 435.6
Stone Screening
|  |  | Type B 11.2 mm for Grading 2 @ 0.18 / 0.20 cum/10sqm | cum | 86.4
(OR)
|  |  | Type B 13.2 mm for Grading 2 @ 0.12 cum per 10sqm | cum | 57.6
Binding Material
|  |  | Binding Material @ 0.06 cum per 10 sqm for Grading 2 material | cum | 28.8
|  |  | Water | kl | 144
d&e) Overheads & Contractors Profit
Using 11.2 mm for Grading 2 :
Cost for 360 cum = a+b+c+d+e (3 Wheel Roller)
Rate per cum = (a+b+c+d+e)/360
Cost for 360 cum = a+b+c+d+e (Vibratory Roller)
Rate per cum = (a+b+c+d+e)/360
Using 13.2 mm for Grading 2
Cost for 360 cum = a+b+c+d+e (3 Wheel Roller)
Rate per cum = (a+b+c+d+e)/360
Cost for 360 cum = a+b+c+d+e (Vibratory Roller)
Rate per cum = (a+b+c+d+e)/360
By Mechanical Means
Unit = cum
Taking output = 360 cum
a) Labour
|  |  | Mate | day | -
|  |  | Mazdoor (Skilled) | day | 2.68
|  |  | Mazdoor (Unskilled) | day | 15
b) Machinery
|  |  | Motor grader 110 HP @ 50 cum per hour for spreading | hour | 7.2
|  |  | Three wheel 80-100 kN static roller @ 10 cum per hour for Rural Area works | hour | 36
(OR)
|  |  | Three wheel 80-100 kN static roller @ 30 cum per hour for R&B & Urban Works | hour | 12
(OR)
|  |  | Vibratory roller 8-10 tonnes @ 60 cum per hour | hour | 6
|  |  | Water tanker 6 kl capacity | hour | 24
c) Material (Refer Tables 400.7, 8, 9 & 10 MORD/ 400.6, 7, 8 & 9 MORTH)
Aggregate
|  |  | Grading 2 63 mm to 45 mm @ 0.91 cum per 10 sqm for compacted thickness of 75 mm | cum | 435.6
Stone Screening
|  |  | Type B 11.2 mm for Grading 2 @ 0.20 cum per 10sqm | cum | 86.4
(OR)
|  |  | Type B 13.2 mm for Grading 2 @ 0.12 cum per 10sqm | cum | 57.6
Binding Material
|  |  | Binding Material @ 0.06 cum per 10 sqm for Grading 2 material | cum | 28.8
|  |  | Water | kl | 144
d&e) Overheads & Contractors Profit
Using 11.2 mm for Grading 2 :
Cost for 360 cum = a+b+c+d+e (3 Wheel Roller)
Rate per cum = (a+b+c+d+e)/360
Cost for 360 cum = a+b+c+d+e (Vibratory Roller)
Rate per cum = (a+b+c+d+e)/360
Using 13.2 mm for Grading 2
Cost for 360 cum = a+b+c+d+e (3 Wheel Roller)
Rate per cum = (a+b+c+d+e)/360
Cost for 360 cum = a+b+c+d+e (Vibratory Roller)
Rate per cum = (a+b+c+d+e)/360
Note : Type A Screening can be used in Grading 2
|  | III | 2: WBM Grading 3
(i) Providing, laying, spreading and compacting stone aggregates of specific sizes to water bound macadam specification including spreading in uniform thickness, hand packing, rolling with smooth wheel roller 80-100 kN in stages to proper grade and camber, applying and brooming, stone screening to fill-up the interstices of coarse aggregate, watering and compacting to the required density Grading 3 as per Technical Specification Clause 405 MORD/ 404 MORTH. For compacted thickness of 75 mm.
By Manual Means
Unit = cum
Taking output = 360 cum
a) Labour
|  |  | Mate | day | -
|  |  | Mazdoor (Skilled) | day | 12.08
|  |  | Mazdoor (Unskilled) | day | 250
b) Machinery
|  |  | Three wheel 80-100 kN static roller @ 10 cum per hour for Rural Area works | hour | 36
(OR)
|  |  | Three wheel 80-100 kN static roller @ 30 cum per hour for R&B & Urban Works | hour | 12
(OR)
|  |  | Vibratory roller 8-10 tonnes @ 60 cum per hour | hour | 6
|  |  | Water tanker 6 kl capacity | hour | 24
c) Material (Refer Tables 400.7, 8, 9 & 10 MORD/ 400.6, 7, 8 & 9 MORTH)
Aggregate
|  |  | Grading 3 53 mm to 22.4 mm @ 0.91 cum per 10 sqm for compacted thickness of 75 mm | cum | 435.6
Stone Screening
|  |  | Type B 11.2 mm for Grading 3 @ 0.18 cum per 10sqm | cum | 86.4
Binding Material
|  |  | Binding Material @ 0.06 cum per 10 sqm for Grading 2 material | cum | 28.8
|  |  | Water | kl | 144
d&e) Overheads & Contractors Profit
Cost for 360 cum = a+b+c+d+e (3 Wheel Roller)
Rate per cum = (a+b+c+d+e)/360
Cost for 360 cum = a+b+c+d+e (Vibratory Roller)
Rate per cum = (a+b+c+d+e)/360
Note : When BT is taken up, simultaneously, avoid Binding material
By Mechanical Means
Unit = cum
Taking output = 360 cum
a) Labour
|  |  | Mate | day | -
|  |  | Mazdoor (Skilled) | day | 2.68
|  |  | Mazdoor (Unskilled) | day | 15
b) Machinery
|  |  | Motor grader 110 HP @ 50 cum per hour for spreading | hour | 7.2
|  |  | Three wheel 80-100 kN static roller @ 10 cum per hour for Rural Area works | hour | 36
(OR)
|  |  | Three wheel 80-100 kN static roller @ 30 cum per hour for R&B & Urban Works | hour | 12
(OR)
|  |  | Vibratory roller 8-10 tonnes @ 60 cum per hour | hour | 6
|  |  | Water tanker 6 kl capacity | hour | 24
c) Material (Refer Tables 400.7, 8, 9 & 10 MORD/ 400.6, 7, 8 & 9 MORTH)
Aggregate
|  |  | Grading 3 53 mm to 22.4 mm @ 0.91 cum per 10 sqm for compacted thickness of 75 mm | cum | 435.6
Stone Screening
|  |  | Type B 11.2 mm for Grading 3 @ 0.18 cum per 10sqm | cum | 86.4
Binding Material
|  |  | Binding Material @ 0.06 cum per 10 sqm for Grading 2 material | cum | 28.8
|  |  | Water | kl | 144
d&e) Overheads & Contractors Profit
Cost for 360 cum = a+b+c+d+e (3 Wheel Roller)
Rate per cum = (a+b+c+d+e)/360
Cost for 360 cum = a+b+c+d+e (Vibratory Roller)
Rate per cum = (a+b+c+d+e)/360
Note : When BT is taken up, simultaneously, avoid Binding material
RBR-SBBS-10 | 9 | B | 2: Water Bound Macadam with Crushable Screenings such as Gravel or Morrum
|  | I | 2: WBM Grading 1 (Using Graded Metal)
|  | (i) | 2: Providing, laying, spreading and compacting stone aggregates of specific sizes to water bound macadam specification including spreading in uniform thickness, hand packing, rolling with three wheel 80-100 kN static roller / Vibratory Roller 80-100 kN in stages to proper grade and camber, applying and brooming, crushable screening to fill-up the interstices of coarse aggregate, watering and compacting to the required density Grading 1 as per Technical Specification Clause 405 MORD / 404 MORTH.
(A) By Manual Means
Unit = cum
Taking output = 360 cum
a) Labour
|  |  | Mate | day | -
|  |  | Mazdoor (Skilled) | day | 12.08
|  |  | Mazdoor (Unskilled) | day | 250
b) Machinery
|  |  | Three wheel 80-100 kN static roller @ 10 cum per hour for Rural Area works | hour | 36
(OR)
|  |  | Three wheel 80-100 kN static roller @ 30 cum per hour for R&B & Urban Works | hour | 12
(OR)
|  |  | vibratory roller 80-100 kN @ 60 cum per hour | hour | 6
|  |  | Water tanker 6 kl capacity | hour | 24
c) Material (Refer Tables 400.7, 8, 9 & 10 MORD/ 400.6, 7, 8 & 9 MORTH)
Aggregate
|  |  | Grading 1 90 mm to 45 mm @ 1.21 cum per 10 sqm for compacted thickness of 100 mm | cum | 435.6
|  |  | Crushable type such as moorum or Gravel for grading 1 @ 0.30 cum per 10 sqm | cum | 108
Binding Material
|  |  | Binding Material @ 0.06 cum per 10 sqm for Grading 1 material (for R&B & Urban Works Only) | cum | 28.8
|  |  | Water | kl | 144
d&e) Overheads & Contractors Profit
Cost for 360 cum = a+b+c+d+e (3 Wheel Roller)
Rate per cum = (a+b+c+d+e)/360
Cost for 360 cum = a+b+c+d+e (Vibratory Roller)
Rate per cum = (a+b+c+d+e)/360
(B) By Mechanical Means
Unit = cum
Taking output = 360 cum
a) Labour
|  |  | Mate | day | -
|  |  | Mazdoor (Skilled) | day | 2.68
|  |  | Mazdoor (Unskilled) | day | 15
b) Machinery
|  |  | Motor grader 110 HP @ 50 cum per hour for spreading | hour | 7.2
|  |  | Three wheel 80-100 kN static roller @ 10 cum per hour for Rural Area works | hour | 36
(OR)
|  |  | Three wheel 80-100 kN static roller @ 30 cum per hour for R&B & Urban Works | hour | 12
(OR)
|  |  | vibratory roller 80-100 kN @ 60 cum per hour | hour | 6
|  |  | Water tanker 6 kl capacity | hour | 24
c) Material (Refer Tables 400.7, 8, 9 & 10 MORD/ 400.6, 7, 8 & 9 MORTH)
Aggregate
|  |  | Grading 1 90 mm to 45 mm @ 1.21 cum per 10 sqm for compacted thickness of 100 mm | cum | 435.6
|  |  | Crushable type such as Moorum or gravel for Grading 1 @ 0.30 cum per 10 sqm | cum | 108
Binding Material
|  |  | Binding Material @ 0.06 cum per 10 sqm for Grading 1 material (for R&B & Urban Works Only) | cum | 28.8
|  |  | Water | kl | 144
d&e) Overheads & Contractors Profit
Cost for 360 cum = a+b+c+d+e (3 Wheel Roller)
Rate per cum = (a+b+c+d+e)/360
Cost for 360 cum = a+b+c+d+e (Vibratory Roller)
Rate per cum = (a+b+c+d+e)/360
|  | (ii) | 2: WBM Grading 1 (Using Single Grade Metal)
Providing, laying, spreading and compacting stone aggregates of 75 mm single Grade to water bound macadam specification including spreading in uniform thickness, hand packing, rolling with three wheel 80-100 kN static roller / Vibratory Roller 80-100 kN in stages to proper grade and camber, applying and brooming, crushable screening to fill-up the interstices of coarse aggregate, watering and compacting to the required density Grading 1 as per Technical Specification Clause 405 MORD.
(A) By Manual Means
Unit = cum
Taking output = 360 cum
a) Labour
|  |  | Mate | day | -
|  |  | Mazdoor (Skilled) | day | 12.08
|  |  | Mazdoor (Unskilled) | day | 250
b) Machinery
|  |  | Three wheel 80-100 kN static roller @ 10 cum per hour (or) | hour | 36
|  |  | vibratory roller 80-100 kN @ 60 cum per hour | hour | 6
|  |  | Water tanker 6 kl capacity | hour | 24
Material (Refer Tables 400.7, 8, 9 and 10 MORD)
Aggregate
|  |  | Grading 1 Hand broken stone aggregate 75 mm nominal size @ 1.21 cum per 10 sqm for compacted thickness of 100 mm | cum | 435.6
|  |  | Crushable type such as moorum or Gravel for grading 1 @ 0.30 cum per 10 sqm | cum | 108
|  |  | Water | kl | 144
d&e) Overheads & Contractors Profit
Cost for 360 cum = a+b+c+d+e (3 Wheel Roller)
Rate per cum = (a+b+c+d+e)/360
Cost for 360 cum = a+b+c+d+e (Vibratory Roller)
Rate per cum = (a+b+c+d+e)/360
(B) By Mechanical Means
Unit = cum
Taking output = 360 cum
a) Labour
|  |  | Mate | day | -
|  |  | Mazdoor (Skilled) | day | 2.68
|  |  | Mazdoor (Unskilled) | day | 15
b) Machinery
|  |  | Motor grader 110 HP @ 50 cum per hour for spreading | hour | 7.2
|  |  | Three wheel 80-100 kN static roller @ 10 cum per hour (or) | hour | 36
|  |  | vibratory roller 80-100 kN @ 60 cum per hour | hour | 6
|  |  | Water tanker 6 kl capacity | hour | 24
Material (Refer Tables 400.7, 8, 9 and 10 MORD)
Aggregate
|  |  | Grading 1 Hand broken stone aggregate 75 mm nominal size @ 1.21cum per 10 sqm for compacted thickness of 100 mm | cum | 435.6
|  |  | Crushable type such as Moorum or gravel for Grading 1 @ 0.30 cum per 10 sqm | cum | 108
|  |  | Water | kl | 144
d&e) Overheads & Contractors Profit
Cost for 360 cum = a+b+c+d+e (3 Wheel Roller)
Rate per cum = (a+b+c+d+e)/360
Cost for 360 cum = a+b+c+d+e (Vibratory Roller)
Rate per cum = (a+b+c+d+e)/360
|  | II | 2: WBM Grading 2 (using Graded Metal)
|  | (i) | 2: Providing, laying, spreading and compacting stone aggregates of specific sizes to water bound macadam specification including spreading in uniform thickness, hand packing, rolling with three wheel 80-100 kN static roller/ Vibratory Roller 80-100 kN in stages to proper grade and camber, applying and brooming, crushable screening to fill-up the interstices of coarse aggregate, watering and compacting to the required density Grading 2 as per Technical Specification Clause 405 MORD / 404 MORTH.
(A) By Manual Means
Unit = cum
Taking output = 360 cum
a) Labour
|  |  | Mate | day | -
|  |  | Mazdoor (Skilled) | day | 12.08
|  |  | Mazdoor (Unskilled) | day | 250
b) Machinery
|  |  | Three wheel 80-100 kN static roller @ 10 cum per hour for Rural Area works | hour | 36
(OR)
|  |  | Three wheel 80-100 kN static roller @ 30 cum per hour for R&B & Urban Works | hour | 12
(OR)
|  |  | vibratory roller 80-100 kN @ 60 cum per hour | hour | 6
|  |  | Water tanker 6 kl capacity | hour | 24
c) Material (Refer Tables 400.7, 8, 9 & 10 MORD/ 400.6, 7, 8 & 9 MORTH)
Aggregate
|  |  | Grading 2 63 mm to 45 mm @ 0.91 cum per 10 sqm for compacted thickness of 75 mm | cum | 435.6
|  |  | Crushable type such as Moorum or gravel for Grading 2 @ 0.22 cum per 10 sqm | cum | 105.59
Binding Material
|  |  | Binding Material @ 0.06 cum per 10 sqm for Grading 2 material (for R&B & Urban Works Only) | cum | 28.8
|  |  | Water | kl | 144
d&e) Overheads & Contractors Profit
Cost for 360 cum = a+b+c+d+e (3 Wheel Roller)
Rate per cum = (a+b+c+d+e)/360
Cost for 360 cum = a+b+c+d+e (Vibratory Roller)
Rate per cum = (a+b+c+d+e)/360
(B) By Mechanical Means
Unit = cum
Taking output = 360 cum
a) Labour
|  |  | Mate | day | -
|  |  | Mazdoor (Skilled) | day | 2.68
|  |  | Mazdoor (Unskilled) | day | 15
b) Machinery
|  |  | Motor grader 110 HP @ 50 cum per hour for spreading | hour | 7.2
|  |  | Three wheel 80-100 kN static roller @ 10 cum per hour for Rural Area works | hour | 36
(OR)
|  |  | Three wheel 80-100 kN static roller @ 30 cum per hour for R&B & Urban Works | hour | 12
(OR)
|  |  | vibratory roller 80-100 kN @ 60 cum per hour | hour | 6
|  |  | Water tanker 6 kl capacity | hour | 24
c) Material (Refer Tables 400.7, 8, 9 & 10 MORD/ 400.6, 7, 8 & 9 MORTH)
Aggregate
|  |  | Grading 2 63 mm to 45 mm @ 0.91 cum per 10 sqm for compacted thickness of 75 mm | cum | 435.6
|  |  | Crushable type such as Moorum or gravel for Grading 2 @ 0.22 cum per 10 sqm | cum | 105.59
Binding Material
|  |  | Binding Material @ 0.06 cum per 10 sqm for Grading 2 material (for R&B & Urban Works Only) | cum | 28.8
|  |  | Water | kl | 144
d&e) Overheads & Contractors Profit
Cost for 360 cum = a+b+c+d+e (3 Wheel Roller)
Rate per cum = (a+b+c+d+e)/360
Cost for 360 cum = a+b+c+d+e (Vibratory Roller)
Rate per cum = (a+b+c+d+e)/360
|  | (ii) | 2: WBM Grading 2 (using single grade metal)
Providing, laying, spreading and compacting stone aggregates of 63 mm nominal single size to water bound macadam specification including spreading in uniform thickness, hand packing, rolling with three wheel 80-100 kN static roller/ Vibratory Roller 80-100 kN in stages to proper grade and camber, applying and brooming, crushable screening to fill-up the interstices of coarse aggregate, watering and compacting to the required density Grading 2 as per Technical Specification Clause 405 MORD.
(A) By Manual Means
Unit = cum
Taking output = 360 cum
a) Labour
|  |  | Mate | day | -
|  |  | Mazdoor (Skilled) | day | 12.08
|  |  | Mazdoor (Unskilled) | day | 250
b) Machinery
|  |  | Three wheel 80-100 kN static roller @ 10 cum per hour for Rural Area works | hour | 36
(OR)
|  |  | Three wheel 80-100 kN static roller @ 30 cum per hour for R&B & Urban Works | hour | 12
(OR)
|  |  | vibratory roller 80-100 kN @ 60 cum per hour | hour | 6
|  |  | Water tanker 6 kl capacity | hour | 24
c) Material (Refer Tables 400.7, 8, 9 and 10)
Aggregate
|  |  | Grading 2 Hand broken stone aggregate 63 mm nominal size (passing 80 mm & retained on 50 mm sieve) @ 0.91 cum per 10 sqm for compacted thickness of 75 mm | cum | 435.6
|  |  | Crushable type such as Moorum or gravel for Grading 2 @ 0.22 cum per 10 sqm | cum | 105.59
|  |  | Water | kl | 144
d&e) Overheads & Contractors Profit
Cost for 360 cum = a+b+c+d+e (3 Wheel Roller)
Rate per cum = (a+b+c+d+e)/360
Cost for 360 cum = a+b+c+d+e (Vibratory Roller)
Rate per cum = (a+b+c+d+e)/360
(B) By Mechanical Means
Unit = cum
Taking output = 360 cum
a) Labour
|  |  | Mate | day | -
|  |  | Mazdoor (Skilled) | day | 2.68
|  |  | Mazdoor (Unskilled) | day | 15
b) Machinery
|  |  | Motor grader 110 HP @ 50 cum per hour for spreading | hour | 7.2
|  |  | Three wheel 80-100 kN static roller @ 10 cum per hour for Rural Area works | hour | 36
(OR)
|  |  | Three wheel 80-100 kN static roller @ 30 cum per hour for R&B & Urban Works | hour | 12
(OR)
|  |  | vibratory roller 80-100 kN @ 60 cum per hour | hour | 6
|  |  | Water tanker 6 kl capacity | hour | 24
c) Material (Refer Tables 400.7, 8, 9 and 10)
Aggregate
|  |  | Grading 2 Hand broken stone aggregate 63 mm nominal size (passing 80 mm & retained on 50 mm sieve) @ 0.91 cum per 10 sqm for compacted thickness of 75 mm | cum | 435.6
|  |  | Crushable type such as Moorum or gravel for Grading 2 @ 0.22 cum per 10 sqm | cum | 105.59
|  |  | Water | kl | 144
d&e) Overheads & Contractors Profit
Cost for 360 cum = a+b+c+d+e (3 Wheel Roller)
Rate per cum = (a+b+c+d+e)/360
Cost for 360 cum = a+b+c+d+e (Vibratory Roller)
Rate per cum = (a+b+c+d+e)/360
|  | III | 2: WBM Grading 3 (using Graded Metal)
|  | (i) | 2: Providing, laying, spreading and compacting stone aggregates of specific sizes to water bound macadam specification including spreading in uniform thickness, hand packing, rolling with three wheel 80-100 kN static roller/ Vibratory Roller 80-100 kN in stages to proper grade and camber, applying and brooming, crushable screening to fill-up the interstices of coarse aggregate, watering and compacting to the required density Grading 3 as per Technical Specification Clause 405 MORD / 404 MORTH.
(A) By Manual Means
Unit = cum
Taking output = 360 cum
a) Labour
|  |  | Mate | day | -
|  |  | Mazdoor (Skilled) | day | 12.08
|  |  | Mazdoor (Unskilled) | day | 250
b) Machinery
|  |  | Three wheel 80-100 kN static roller @ 10 cum per hour for Rural Area works | hour | 36
(OR)
|  |  | Three wheel 80-100 kN static roller @ 30 cum per hour for R&B & Urban Works | hour | 12
(OR)
|  |  | vibratory roller 80-100 kN @ 60 cum per hour | hour | 6
|  |  | Water tanker 6 kl capacity | hour | 24
c) Material (Refer Tables 400.7, 8, 9 & 10 MORD/ 400.6, 7, 8 & 9 MORTH)
Aggregate
|  |  | Grading 3 53 mm to 22.4 mm @ 0.91 cum per 10 sqm for compacted thickness of 75 mm | cum | 435.6
|  |  | Crushable type such as Moorum or gravel for Grading 3 @ 0.22 cum per 10 sqm | cum | 105.59
Binding Material
|  |  | Binding Material @ 0.06 cum per 10 sqm for Grading 2 material (for R&B & Urban Works Only) | cum | 28.8
|  |  | Water | kl | 144
d&e) Overheads & Contractors Profit
Cost for 360 cum = a+b+c+d+e (3 Wheel Roller)
Rate per cum = (a+b+c+d+e)/360
Cost for 360 cum = a+b+c+d+e (Vibratory Roller)
Rate per cum = (a+b+c+d+e)/360
(B) By Mechanical Means
Unit = cum
Taking output = 360 cum
a) Labour
|  |  | Mate | day | -
|  |  | Mazdoor (Skilled) | day | 2.68
|  |  | Mazdoor (Unskilled) | day | 15
b) Machinery
|  |  | Motor grader 110 HP @ 50 cum per hour for spreading | hour | 7.2
|  |  | Three wheel 80-100 kN static roller @ 10 cum per hour for Rural Area works | hour | 36
(OR)
|  |  | Three wheel 80-100 kN static roller @ 30 cum per hour for R&B & Urban Works | hour | 12
(OR)
|  |  | vibratory roller 80-100 kN @ 60 cum per hour | hour | 6
|  |  | Water tanker 6 kl capacity | hour | 24
c) Material (Refer Tables 400.7, 8, 9 & 10 MORD/ 400.6, 7, 8 & 9 MORTH)
Aggregate
|  |  | Grading 3 53 mm to 22.4 mm @ 0.91 cum per 10 sqm for compacted thickness of 75 mm | cum | 435.6
|  |  | Crushable type such as Moorum or gravel for Grading 3 @ 0.22 cum per 10 sqm | cum | 105.59
Binding Material
|  |  | Binding Material @ 0.06 cum per 10 sqm for Grading 2 material (for R&B & Urban Works Only) | cum | 28.8
|  |  | Water | kl | 144
d&e) Overheads & Contractors Profit
Cost for 360 cum = a+b+c+d+e (3 Wheel Roller)
Rate per cum = (a+b+c+d+e)/360
Cost for 360 cum = a+b+c+d+e (Vibratory Roller)
Rate per cum = (a+b+c+d+e)/360
Note : Whenever BT is taken up simultaneously binding material can be deleted
|  | (ii) | 2: WBM Grading 3 (using Single Grade Metal)
Providing, laying, spreading and compacting stone aggregates of 40 mm Single nominal size to water bound macadam specification including spreading in uniform thickness, hand packing, rolling with three wheel 80-100 kN static roller/ Vibratory Roller 80-100 kN in stages to proper grade and camber, applying and brooming, crushable screening to fill-up the interstices of coarse aggregate, watering and compacting to the required density Grading 3 as per Technical Specification Clause 405 MORD.
(A) By Manual Means
Unit = cum
Taking output = 360 cum
a) Labour
|  |  | Mate | day | -
|  |  | Mazdoor (Skilled) | day | 12.08
|  |  | Mazdoor (Unskilled) | day | 250
b) Machinery
|  |  | Three wheel 80-100 kN static roller @ 10 cum/ hour | hour | 36
or
|  |  | vibratory roller 80-100 kN @ 60 cum per hour | hour | 6
|  |  | Water tanker 6 kl capacity | hour | 24
c) Material (Refer Tables 400.7, 8, 9 and 10)
Aggregate
|  |  | Grading 3 Hand broken stone aggregate 40 mm nominal size @ 0.91 cum per 10 sqm for compacted thickness of 75 mm | cum | 435.6
|  |  | Crushable type such as Moorum or gravel for Grading 3 @ 0.22 cum per 10 sqm | cum | 105.59
|  |  | Water | kl | 144
d&e) Overheads & Contractors Profit
Cost for 360 cum = a+b+c+d+e (3 Wheel Roller)
Rate per cum = (a+b+c+d+e)/360
Cost for 360 cum = a+b+c+d+e (Vibratory Roller)
Rate per cum = (a+b+c+d+e)/360
(B) By Mechanical Means
Unit = cum
Taking output = 360 cum
a) Labour
|  |  | Mate | day | -
|  |  | Mazdoor (Skilled) | day | 2.68
|  |  | Mazdoor (Unskilled) | day | 15
b) Machinery
|  |  | Motor grader 110 HP @ 50 cum per hour for spreading | hour | 7.2
|  |  | Three wheel 80-100 kN @ Static roller | hour | 36
or
|  |  | vibratory roller 80-100 kN @ 60 cum per hour | hour | 6
|  |  | Water tanker 6 kl capacity | hour | 24
c) Material (Refer Tables 400.7, 8, 9 and 10)
Aggregate
|  |  | Grading 3 Hand broken stone aggregate 40 mm nominal size @ 0.91 cum per 10 sqm for compacted thickness of 75 mm | cum | 435.6
|  |  | Crushable type such as Moorum or gravel for Grading 3 @ 0.22 cum per 10 sqm | cum | 105.59
|  |  | Water | kl | 144
d&e) Overheads & Contractors Profit
Cost for 360 cum = a+b+c+d+e (3 Wheel Roller)
Rate per cum = (a+b+c+d+e)/360
Cost for 360 cum = a+b+c+d+e (Vibratory Roller)
Rate per cum = (a+b+c+d+e)/360
RBR-SBBS-11 | 10 |  | 2: Wet Mix Macadam
Providing, laying, spreading and compacting graded stone aggregate to wet mix macadam specification including premixing the material with water at OMC in mechanical mixer (Pug Mill), carriage of mixed material by tipper to site, laying in uniform layers in sub-base/base course on a well prepared sub-base and compacting with smooth wheel roller of 80 to 100kN / Vibratory Roller 80-100 kN weight to achieve the desired density including lighting, barricading and maintenance of diversion, etc as per Tables 400.11 & 400.12 and Technical Specification Clause 406 MORD / MORTH.
By Mechanical Means with 1 km lead
|  | A | 2: Rural Works
Unit = cum
Taking output = 100 cum
a) Labour
|  |  | Mate | day | -
|  |  | Dresser (Skilled) for alignment | day | 8
|  |  | Mazdoor (Skilled) | day | 2.4
b) Machinery
|  |  | Front end loader 1 cum capacity | hour | 4
|  |  | Wet mix plant (Pug Mill) | hour | 4
|  |  | Tipper/Dumper (10-t) capacity / 5-6 t capacity | hour | 5
|  |  | Motor Grader @ 50 cum per hour | hour | 2
|  |  | Water tanker 6 kl capacity | hour | 1.33
|  |  | Three wheel 80-100 kN static roller @ 16cum per hour (or) | hour | 6.25
|  |  | vibratory roller 80-100 kN @ 60 cum per hour | hour | 1.67
c) Material
|  |  | Coarse aggregate 45 mm to 22.4 mm @ 30 per cent | cum | 39.9
|  |  | Aggregates 22.4 mm to 2.36 mm @ 40 per cent | cum | 53.2
|  |  | Fine aggregate / Crushed sand 2.36 mm to 75 micron @ 30 per cent | cum | 39.9
|  |  | Fine aggregate 10 mm | cum
|  |  | Coarse Sand | cum
|  |  | Borrow area sand | cum
|  |  | Water | kl | 8
d&e) Overheads & Contractors Profit
Cost for 100 cum = a+b+c+d+e (3 Wheel Roller)
Rate per cum = (a+b+c+d+e)/100
Cost for 100 cum = a+b+c+d+e (Vibratory Roller)
Rate per cum = (a+b+c+d+e)/100
|  | B | 2: R&B and Urban Area Works :
Unit = cum
Taking output = 225 cum (495 tonnes)
a) Labour
|  |  | Mate | day | -
|  |  | Mazdoor skilled | day | 2.48
|  |  | Mazdoor | day | 10
b) Machinery
|  |  | Wet mix plant of 75 tonne hourly capacity | hour | 9
|  |  | Electric generator 125 KVA | hour | 6
|  |  | Front end loader 1 cum capacity | hour | 6
|  |  | Paver finisher | hour | 6
|  |  | Vibratory roller 8 - 10 tonne | hour | 3.9
or
|  |  | Smooth 3 wheeled steel roller @ 8-10 tonnes. | hour | 22.5
|  |  | Water tanker 6 KL capacity | hour | 3
|  |  | Tipper 10t | t.km | 495 x L
c) Material ( Table 400-11)
|  |  | 45 mm to 22.4 mm@ 30 per cent | cum | 89.1
|  |  | 22.4 mm to 2.36 mm @ 40 per cent | cum | 118.8
|  |  | 2.36 mm to 75 micron@ 30 per cent | cum | 89.1
|  |  | Cost of water | KL | 18
d&e) Overheads & Contractors Profit
Cost for 225 cum = a+b+c+d+e (Vibratory Roller)
Rate per cum = (a+b+c+d+e)/225
Cost for 225 cum = a+b+c+d+e (Smooth Roller)
Rate per cum = (a+b+c+d+e)/225
Note : 1. Though vibratory roller is required only for 3 hours as per norms, the same is required to be available at site for 6 hours to match with other machines. The usage rates of vibratory roller may be multiplied with a factor of 0.65
2. As three wheeled smooth steel rollers are commonly in use, the same has been provided as an alternative which can be used if the thickness of individual layer does not exceed 100 mm.
RBR-SBBS-12 | 11 |  | 2: Granular sub-base/base/surface course with local materials (Table 400.13) by mix in place method normal Construction of granular sub-base by providing local material spreading in uniform layers with motor grader on prepared surface, mixing by mix in place method with rotavator at once and compacting with smooth wheel roller to achieve the desired density complete as per Clause 401.4 as per Technical Specification Clause 408 MORD.
|  | i | 2: Using naturally occurring gravel
Unit = cum
Taking output = 300 cum
a) Labour
|  |  | Mate | day | -
|  |  | Mazdoor (Skilled) | day | 2.48
|  |  | Mazdoor (Unskilled) | day | 10
b) Machinery
|  |  | Motor grader 110 HP 50 cum per hour | hour | 6
|  |  | Three wheel 80-100 kN static roller @10 cum per hour | hour | 30
|  |  | Tractor with rotavator 25 cum per hour | hour | 12
|  |  | Water tanker 6 kl capacity | hour | 5
c) Material
|  |  | Naturally occurring gravel (Local materials as per Table 400.13) | cum | 384
|  |  | Water | kl | 30
d&e) Overheads & Contractors Profit
Cost for 300 cum = a+b+c+d+e
Rate per cum = a+b+c+d+e/300
|  | ii | 2: Using Gravel mix soil using Soil Gravel Mixture / quarry waste
Unit = cum
Taking output = 300 cum
a) Labour
|  |  | Mate | day | -
|  |  | Mazdoor (Skilled) | day | 2.4
|  |  | Mazdoor (Unskilled) | day | 8
b) Machinery
|  |  | Motor grader 110 HP 50 cum per hour | hour | 6
|  |  | Three wheel 80-100 kN static roller @10 cum per hour | hour | 30
|  |  | Water tanker 6 kl capacity | hour | 5
|  |  | Tractor with Rotavator 25 cum per hour | hour | 12
c) Material
|  |  | Soil gravel mixture/quarry waste (Local material as per Table400.13) (Gravel) | cum | 384
|  |  | Water | kl | 30
d&e) Overheads & Contractors Profit
Cost for 300 cum = a+b+c+d+e
Rate per cum = (a+b+c+d+e)/300
RBR-SBBS-13 | 12 |  | 2: Construction of Water Bound Macadam using locally available material (Table 400.13)
Providing, laying spreading and compacting local material in block or large discrete particles, such as kankar, Literate, Dhandla etc. as per Table 400.13 to water bound macadam specification including spreading in uniform thickness, hand packing, rolling with three wheel 80-100 kN static roller in stages to proper grade and camber, applying and brooming requisite type of screening /binding materials to fill-up the interstices of laid material watering and compacting to the required density as per Clause 405.3 and Technical Specification Clause 408 MORD.
|  | A | 2: By Mechanical Means
Unit = cum
Taking output = 360 cum
a) Labour
|  |  | Mate | day | -
|  |  | Mazdoor (Skilled) | day | 2.68
|  |  | Mazdoor (Unskilled) | day | 15
b) Machinery
|  |  | Motor grader 110 H.P @ 50 cum/hr for spreading | hour | 7.2
|  |  | Three wheel 80-100 kN @ static roller 8 cum per hour | hour | 36
|  |  | Water tanker 6 kl capacity | hour | 24
c) Material
|  |  | Low Grade Aggregate such as Kankar, Literate, Dhandla and naturally occurring gravels, quarry waste as per Table 400.13 @ 1.21 cum per 10 sqm compacted thickness 100 mm | cum | 435.6
|  |  | Water | kl | 144
d&e) Overheads & Contractors Profit
Cost for 360 cum = a+b+c+d+e
Rate per cum = (a+b+c+d+e)/360
|  | B | 2: By Manual Means
Unit = cum
Taking output = 360 cum
a) Labour
|  |  | Mate | day | -
|  |  | Mazdoor (Skilled) | day | 12.08
|  |  | Mazdoor (Unskilled) | day | 250
b) Machinery
|  |  | Three wheel 80-100 kN static roller @ 8 cum per hour | hour | 36
|  |  | Water tanker 6 kl capacity | hour | 24
c) Material
|  |  | Low Grade Aggregate such as Kankar, Literate, Dhandla and naturally occurring gravels, quarry waste as per Table 400.13 @ 1.21 cum per 10 sqm compacted thickness 100 mm | cum | 435.6
|  |  | Water | kl | 144
d&e) Overheads & Contractors Profit
Cost for 360 cum = a+b+c+d+e (3 Wheel Roller)
Rate per cum = (a+b+c+d+e)/360
RBR-SBBS-14 | 13 |  | 2: Lime-Flyash Stablised Soil Sub-base
Construction of sub-base using lime-flyash admixture with granular soil, free from organic matter/deleterious material or clayey silts and low plasticity clays having PI between 5 and 20 and liquid limit less than 25 and commercial dry lime, slaked at site or pre-slaked with CaO content not less than 50 per cent, flyash to conform to gradation as per Clause 4.3 of IRC:SP:20, lime+flyash content ranging between 10 to 30 per cent, the minimum un-confined compressive strength and CBR value after 28-days curing and 4-days soaking to be 0.75 MPa and 25 per cent respectively, all as specified in IRC:88 including a lead upto 1000 m as per Technical Specification Clause 409 MORD.
Unit = cum
Taking output = 480 cum (720 t, density 1.50 t/cum)
Assumptions made
Total mass taken for analysis = 720 t
Lime+Flyash admixture
@ 20% = 0.2 x 720=144 t
Soil = 720-144 = 576 t
(578/1.6 = 360 cum)
Lime + Flyash = 144 t
Ratio Lime 4 : Flyash 16
Lime = 29 t
Flyash = 115 t
a) Labour
|  |  | Mate | day | -
|  |  | Mazdoor (Skilled) | day | 1.24
|  |  | Mazdoor (Unskilled) | day | 6
b) Machinery
|  |  | Hydraulic Excavator 0.90 cum bucket capacity @ 60 cum per hour for 360 cum soil | hour | 6
|  |  | Tipper 10 t capacity for carriage of soil 578 t | hour | 16
|  |  | Tipper 10 t capacity for carriage of 115 t flyash | hour | 5.5
|  |  | Tipper 10 t capacity for carriage of 29 t of lime from store to work site | hour | 3.8
|  |  | Loading as per item 1.1 (ii) | cum | 480
|  |  | Unloading as per item 1.1 (iv) | cum | 480
|  |  | Add 10 per cent of cost of carriage to cover cost of loading and unloading |  | -
|  |  | Tractor with disc harrows for pulverisation | hour | 6
|  |  | Motor Grader 110 HP @ 75 per cent 200 cum per hour for mixing in-place and grading | hour | 3.2
|  |  | Three wheel 80-100 kN static roller (or) | hour | 12
|  |  | vibratory roller 80-100 kN @ 60 cum per hour | hour | 6
|  |  | Water tanker 6 kl capacity | hour | 12
c) Material
|  |  | Lime (Slaked) | t | 29
|  |  | Compensation for earth taken from private source | cum | 360
|  |  | Water | kl | 72
d&e) Overheads & Contractors Profit
Cost for 480 cum = a+b+c+d+e (3 Wheel Roller)
Rate per cum = (a+b+c+d+e)/480
Cost for 480 cum = a+b+c+d+e (Vibratory Roller)
Rate per cum = (a+b+c+d+e)/480
Note : 1. Compensation for earth will vary from place to place and will have to be assessed realistically as per particular ground situation. In case earth is available from Govt. land, compensation for earth will not be required. The position is required to be clearly stated in the cost estimate.
2. Cost of flyash has not been considered as same will be available free of cost. Only carriage of flyash has been provided.
3. Lime + Flyash has been taken as 20 per cent of total mass and ratio of lime and flyash as 1:4 for estimating purposes. Total quantities will be as per approved design.
RBR-SBBS-15 | 14 |  | 2: Construction of Sub-base/Course Using Crushed Slag as per Table 400.19
Construction of Sub-base by providing crushed slag spreading in uniform layer with motor grader on prepared surface mixing by mix-in-place method with Rotavator @ OMC, and compacting with three wheel 80-100 kN static roller to achieve the desired density complete as per Technical Specifications Clause 402.4 and 410.3.2 MORD
Unit = cum
Taking output = 300 cum
a) Labour
|  |  | Mate | day | -
|  |  | Mazdoor (Skilled) | day | 2.48
|  |  | Mazdoor (Unskilled) | day | 10
b) Machinery
|  |  | Motor Grader 110 HP @ 50 cum per hour | hour | 6
|  |  | Three wheel 80-100 kN static roller @ 10 cum /hour | hour | 30
|  |  | Tractor with Rotavator 25 cum per hour | hour | 12
|  |  | Water tanker 6 kl capacity | hour | 5
c) Material
Crushed slag as per Clause 410.4.2 (i)
|  |  | As per Item No.4.2 of Chapter 4 | cum | 384
|  |  | Water | kl | 30
d&e) Overheads & Contractors Profit
Cost for 300 cum = a+b+c+d+e
Rate per cum = (a+b+c+d+e)/300
RBR-SBBS-16 | 15 |  | 2: Water Bound Macadam using crushed slag
Providing, laying, spreading and compacting crushed slag to water Bound Macadam specification including spreading in uniform thickness, hand packing rolling with smooth wheel roller 80-100 kN in stages to proper grade and camber, applying and brooming requisite type of screening/binding materials to fill up the interstees of crushed slag watering and compacting to the required density as per Clause 405.3 and Technical Specification Clause 410.3.2 MORD
Unit = cum
Taking output = 360 cum
Manual Means
a) Labour
|  |  | Mate | day | -
|  |  | Mazdoor (Skilled) | day | 12.08
|  |  | Mazdoor (Unskilled) | day | 250
b) Machinery
|  |  | Three wheel 80-100 kN static roller @ 10 cum/ hour | hour | 36
|  |  | Water tanker 6 kl capacity | hour | 24
c) Material
As per Item No.4.7 (1)(A)© of Chapter 4
|  |  | Crushed slag as per Clause 410.4.2 (ii) | cum | 435.6
|  |  | Crushable screening (Murram / Gravel) | cum | 108
|  |  | Water | kl | 144
d&e) Overheads & Contractors Profit
Cost for 360 cum = a+b+c+d+e
Rate per cum = (a+b+c+d+e)/360
RBR-SBBS-17 | 16 |  | 2: Cement Bound Granular Material sub-base/base
Providing laying and spreading granulated blast furnace slag on a prepared sub-grade pulverising adding the designed quantity of cement to the spread granulated blast furnace slag mixing in place with rotavator grading with the mortar grader and compacting with smooth wheel roller 80-100 kN at OMC to achieve the desired unconfined compressive strength and to form a layer of sub-base/base as per Technical Specification Clauses 404.3 and 410.4.2 MORD
Unit = cum
Taking output = 300 cum (525 t)
For 4 per cent quantity of cement by wt of granulated blast furnace slag
a) Labour
|  |  | Mate | day | -
|  |  | Mazdoor (Skilled) | day | 2.48
|  |  | Mazdoor (Unskilled) | day | 10
b) Machinery
|  |  | 5.50 cum Tipper for carriage of GBFS add 10 per cent of cost of carriage of cover cost of loading and unloading | hour | 15
|  |  | Motor grader 110 HP @ 50 cum per hour | hour | 6
|  |  | Three wheel 80-100 kN static roller @70 cum /hour | hour | 4.3
|  |  | Tractor with rotavator and blade @ 25 cum per hour | hour | 12
|  |  | Water tanker 6 kl capacity | hour | 7
c) Material
|  |  | Cement (4%) | t | 21
|  |  | Water | kl | 42
d&e) Overheads & Contractors Profit
Cost for 300 cum = a+b+c+d+e
Rate per cum = (a+b+c+d+e)/300
Note : 1. The exact quantity of cement shall be as per design
2. Granulated ballast slag will be available free of cost
RBR-SBBS-18 | 17 |  | 2: Crusher Run Macadam Base
Providing crushed run stone aggregate grading conforming to table 400.20 depositing on a prepared surface by hauling vehicles, spreading and mixing with a motor grader, watering and compacting with a three wheel 80-100 kN static roller as per Technical Specification Clause 411MORD/ 410 MORTH to form a layer of sub-base/base
|  | A | 2: By mix-in-place method
|  | ii | 2: With 53 mm maximum size of aggregates
Unit = cum
Taking output = 360 cum
a) Labour
|  |  | Mate | day | -
|  |  | Mazdoor (Skilled) | day | 2.48
|  |  | Mazdoor (Unskilled) | day | 10
b) Machinery
|  |  | Tractor attached with rotavator @ 25 cum / 30 cum per hour | hour | 12
|  |  | Motor-Grader 110 H.P | hour | 6
|  |  | Three wheel 80-100 kN static roller @ 10 cum /hour | hour | 36
OR
|  |  | vibratory roller 80-100 kN @ 60 cum per hour | hour | 6
|  |  | Water tanker 6 kl capacity | hour | 6
c) Material
Aggregate at site
For 53 mm maximum size
|  |  | 63 mm to 45 mm @ 33 per cent | cum | 157.46
|  |  | 22.5 mm to 5.6 mm @ 32 per cent | cum | 151.06
|  |  | Below 5.6 mm @ 35 per cent | cum | 116.68
|  |  | Water | kl | 36
d&e) Overheads & Contractors Profit
Cost for 360 cum = a+b+c+d+e (3 Wheel Roller)
Rate per cum = (a+b+c+d+e)/360
Cost for 360 cum = a+b+c+d+e (Vibratory Roller)
Rate per cum = (a+b+c+d+e)/360
|  | ii | 2: With 37.5 mm maximum size of aggregates (MORDonly)
Unit = cum
Taking output = 360 cum
a) Labour
|  |  | Mate | day | -
|  |  | Mazdoor (Skilled) | day | 2.48
|  |  | Mazdoor (Unskilled) | day | 10
b) Machinery
|  |  | Tractor attached with rotavator @ 25 cum / 30 cum per hour | hour | 12
|  |  | Motor-Grader 110 H.P | hour | 6
|  |  | Three wheel 80-100 kN static roller @ 10 cum / hour | hour | 36
|  |  | Water tanker 6 kl capacity | hour | 6
c) Material
Aggregate at site
For 37.5 mm maximum size
|  |  | 45 mm to 22.5 mm @ 5 per cent | cum | 24.12
|  |  | 22.4 mm to 5.6 mm @ 50 per cent | cum | 237.6
|  |  | Below 5.6 mm @ 45 per cent | cum | 213.48
|  |  | Water | kl | 36
d&e) Overheads & Contractors Profit
Cost for 360 cum = a+b+c+d+e
Rate per cum = (a+b+c+d+e)/360
Or
|  | iii | 2: For 45 mm maximum size of aggregate (MORTH only)
a) Labour
|  |  | Mate | day | -
|  |  | Mazdoor (Skilled) | day | 2.48
|  |  | Mazdoor (Unskilled) | day | 10
b) Machinery
|  |  | Tractor attached with rotavator @ 30 cum per hour | hour | 12
|  |  | Motor-Grader 110 H.P | hour | 6
|  |  | vibratory roller 80-100 kN @ 60 cum per hour | hour | 6
|  |  | Water tanker 6 kl capacity | hour | 6
c) Material
Aggregate at site
|  |  | 45 mm to 22.5 mm@ 5 per cent | cum | 24.12
|  |  | 22.4 mm to 5.6 mm@ 50 per cent | cum | 237.6
|  |  | Below 5.6 mm@ 45 per cent | cum | 213.48
|  |  | Cost of water | KL | 36
d&e) Overheads & Contractors Profit
Cost for 360 cum = a+b+c+d+e
Rate per cum = (a+b+c+d+e)/360
Or
|  | B | 2: By mixing plant method
|  | i | 2: With 53 mm maximum size of aggregates
Unit = cum
Taking output = 225 cum (450 t)
a) Labour
|  |  | Mate | day | -
|  |  | Mazdoor (Skilled) | day | 1.28
|  |  | Mazdoor (Unskilled) | day | 6
b) Machinery
|  |  | Wet mix plant @ 75 t per hour | hour | 6
|  |  | Electric generator set, 125 KVA | hour | 6
|  |  | Front end loader 1 cum bucket capacity | hour | 6
|  |  | Motor grader 110 HP | hour | 6
|  |  | Three wheel roller 80-100 kN @ 8 cum /10 cum /hour | hour | 22.5
OR
|  |  | vibratory roller 80-100 kN @ 60 cum per hour | hour | 6
|  |  | Water tanker | hour | 3
|  |  | Tipper | hour | 10
|  |  | Add 10 per cent of cost of carriage to cover cost of loading and unloading |  | -
c) Material
Aggregate at site
For 53 mm maximum size
|  |  | 63 mm to 45 mm @ 33 per cent | cum | 98.4
|  |  | 22.4 mm to 5.6 mm @ 32 per cent | cum | 94.41
|  |  | Below 5.6 mm @ 35 per cent | cum | 104.18
|  |  | Water | kl | 18
d&e) Overheads & Contractors Profit
Cost for 225 cum = a+b+c+d+e (3 Wheel Roller)
Rate per cum = (a+b+c+d+e)/225
Cost for 225 cum = a+b+c+d+e (Vibratory Roller)
Rate per cum = (a+b+c+d+e)/225
|  | ii | 2: With 37.5 mm maximum size of aggregates (MORD only)
Unit = cum
Taking output = 225 cum (450 t)
a) Labour
|  |  | Mate | day | -
|  |  | Mazdoor (Skilled) | day | 1.28
|  |  | Mazdoor (Unskilled) | day | 6
b) Machinery
|  |  | Wet mix plant @ 75 t per hour | hour | 6
|  |  | Electric generator set, 125 KVA | hour | 6
|  |  | Front end loader 1 cum bucket capacity | hour | 6
|  |  | Mortar grader 110 HP | hour | 6
|  |  | Three wheel roller 80-100 kN @ 8 cum / 10 cum/ hour | hour | 22.5
|  |  | Water tanker | hour | 3
|  |  | Tipper | hour | 10
c) Material
Aggregate at site
For 37.5 mm maximum size
|  |  | 45 mm to 22.5 mm @ 5 per cent | cum | 15.06
|  |  | 22.4 mm to 5.6 mm @ 50 per cent | cum | 148.5
|  |  | Below 5.6 mm @ 45 per cent | cum | 133
|  |  | Water | kl | 18
d&e) Overheads & Contractors Profit
Cost for 225 cum = a+b+c+d+e
Rate per cum = (a+b+c+d+e)/225
|  | iii | 2: For 45 mm maximum size of aggregate (MORTH only)
Unit = cum
Taking output = 225 cum (450 t)
a) Labour
|  |  | Mate | day | -
|  |  | Mazdoor (Skilled) | day | 1.28
|  |  | Mazdoor (Unskilled) | day | 6
b) Machinery
|  |  | Wet mix plant @ 75 t per hour | hour | 6
|  |  | Electric generator set, 125 KVA | hour | 6
|  |  | Front end loader 1 cum bucket capacity | hour | 6
|  |  | Motor grader 110 HP | hour | 6
|  |  | Three wheel roller 80-100 kN @ 10 cum/ hour | hour | 22.5
OR
|  |  | vibratory roller 80-100 kN @ 60 cum per hour | hour | 6
|  |  | Water tanker | hour | 3
|  |  | Tipper | t.km | -
|  |  | Tipper | hour | 10
Add 10 per cent of cost of carriage to cover cost of loading and unloading
c) Material
Aggregate at site
|  |  | 45 mm to 22.5 mm@ 5 per cent | cum | 15.06
|  |  | 22.4 mm to 5.6 mm@ 50 per cent | cum | 148.5
|  |  | Below 5.6 mm@ 45 per cent | cum | 133.43
|  |  | Cost of water | KL | 18
d&e) Overheads & Contractors Profit
Cost for 225 cum = a+b+c+d+e (3 Wheel Roller)
Rate per cum = (a+b+c+d+e)/225
Cost for 225 cum = a+b+c+d+e (Vibratory Roller)
Rate per cum = (a+b+c+d+e)/225
RBR-SBBS-19 | 18 |  | 2: Brick Soling
Laying brick soling layer on prepared sub-grade with brick on end edging according to lines, graded and cross-section shown on the drawing filling joints with sand and earth, spreading 25 mm thick layer of earth over brick soling, watering and rolling the same with three wheel road roller 80-100 kN as per Technical Specification Clause 412 MORD
Unit = sqm
Taking output = 150 sqm
a) Labour
|  |  | Mate | day | -
|  |  | Mazdoor (Unskilled) | day | 10.52
|  |  | Mason 1st Class | day | 3
b) Machinery
|  |  | Three wheel 80-100 kN static roller | hour | 1
|  |  | Water tanker | hour | 1
c) Material
|  |  | Brick 1st Class | No. | 8160
|  |  | Brick 1st Class on edging | No. | 1100
|  |  | Fine Sand | cum | 5.66
|  |  | Water | kl | 6
d&e) Overheads & Contractors Profit
Cost for 150 sqm = a+b+c+d+e
Rate per sqm = (a+b+c+d+e)/150
RBR-SBBS-20 | 19 |  | 2: Stone Set Pavement
Providing and laying stone set pavement on prepared surface with sub-base 100 mm thick compacted Granular Sub-base as per Clause 401.4 and base 75 mm thick compacted water bound macadam grading 2 as per Clause 405.3. The 150 mm thick hammer desired stones are laid in the herring one or stretched bond pattern. The stones are compacted into the bedding sand of 40 mm over the WBM base bounded by edge stone using suitable compacting device. The gaps are filled with fine sand stone dust as per Technical Specification Clause 413.4 MORD.
Unit = sqm
Taking output = 360 sqm
a) Labour
|  |  | Mate | day | -
|  |  | Mazdoor (Unskilled) | day | 53.16
|  |  | Mason 2nd class for laying set stone and edge stone |  | 13
b) Machinery
|  |  | Three wheel 80-100 kN static roller | hour | 2
|  |  | Water tanker 6 kl capacity | hour | 1
c) Material
(1) Collection of fine sand
|  |  | 3.4x0.285x0.150x1.20 = 0.174 | cum | 0.174
(2) Coarse sand
|  |  | 96x3.35x0.04x1.20 = 15.437 cum | cum | 15.437
(3) Collection of stone set stone
|  |  | 300 mmx200 mmx150 mm ; 17x304 = 5168 nos. | Nos | 5168
(4) Collection of edge stone
|  |  | 450 mmx200 mmx350 mm ; 2x232 = 464 nos. | Nos | 464
|  |  | (5) Water | kl | 6
d&e) Overheads & Contractors Profit
Cost of 360 sqm = a+b+c+d+e
Rate per sqm = (a+b+c+d+e)/360
RBR-SBBS-21 | 20 |  | 2: Crushed Cement Concrete Sub-base / Base
Breaking and crushing of material obtained by breaking damaged cement concrete slabs to size range not exceeding 75 mm as specified in table 400.7 transporting the aggregates obtained from breaking of cement concrete slabs at a lead of L km., laying and compacting the same as sub base/ base course, constructed as WBM to clause 404 except the use of screening or binding Material (405 MORTH).
Unit = cum
Taking output =360 cum
a) Labour
|  |  | Mate | day | -
|  |  | Mazdoor skilled | day | 6.162
|  |  | Mazdoor for crushing broken cement concrete pavement / slabs into aggregate | day | 102
b) Machinery
|  |  | Motor Grader,110 HP @ 50 cum/hr. | hour | 6
|  |  | Vibratory roller 8 - 10 tonne@ 60 cum per hour | hour | 6
or
|  |  | Smooth 3 wheeled steel roller @ 30cum/hr. | hour | 12
|  |  | Front end loader 1 cum bucket capacity | hour | 6
|  |  | Tipper 10 tonne capacity | t.km | 720 x L
|  |  | Loading Charges | cum
|  |  | Unloading Charges | cum
|  |  | Water tanker 6 KL capacity with 5 km lead @ 1 trip per hour | hour | 12
c) Material
Material available from dismantled concrete slab after crushing / breaking and only carriage is required to be provided
|  |  | Cost of water | KL | 72
d&e) Overheads & Contractors Profit
Cost for 360 cum = a+b+c+d+e (Vibratory Roller)
Rate per cum = (a+b+c+d+e)/360
Cost for 360 cum = a+b+c+d+e (Smooth Roller)
Rate per cum = (a+b+c+d+e)/360
Note : 1. It is assumed that dismantling of concrete slab/pavement has been considered separately. Hence same is not added in this analysis. Only labour for crushing the dismantled slab into aggregate has been added. Carriage from stock pile to work site has been provided with a lead of L km. Loading & unloading charges for actual quantity to be allowed.
2. In case of breaking of slabs is done locally without involvement of transportation, the provision of tipper, front end loader and loading/unloading charges may be deleted.
3. As three wheeled smooth steel rollers are commonly in use, the same has been provided as an alternative.
RBR-SBBS-21 | 21 |  | 2: Penetration Coat Over Top Layer of Crushed Cement Concrete Base
Spraying of bitumen over cleaned dry surface of crushed cement concrete base at the rate of 25 kg per 10 sqm by a bitumen pressure distributor, spreading of key aggregates at the rate of 0.13 cum per 10 sqm by a mechanical grittier and rolling the surface as per clause 506.3.8 MORTH
Unit = sqm
Taking output = 7500 sqm
a) Labour
|  |  | Mate | day | -
|  |  | Mazdoor skilled | day | 2.56
|  |  | Mazdoor (Unskilled) | day | 12
b) Machinery
|  |  | Mechanical broom hydraulic @ 1250 sqm per hour | hour | 6
|  |  | Hydraulic self propelled chips spreader | hour | 6
|  |  | Front end loader 1 cum bucket capacity | hour | 6
|  |  | Tipper 10 tonne capacity | hour | 6
|  |  | Vibratory roller 8 -10 tonnes @ 30 cum per hour | hour | 3.9
|  |  | Bitumen pressure distributor @ 1750 sqm per hour | hour | 4.28
c) Material
|  |  | Crushed stone aggregate 11.2 mm size | cum | 97.5
|  |  | Bitumen (60-70 grade) | tonne | 0.25
d&e) Overheads & Contractors Profit
Cost for 7500 sqm = a+b+c+d+e
Rate per sqm = (a+b+c+d+e)/7500
Note : Though vibratory roller is required only for 3 hours as per norms, the same is required to be available at site for 6 hours to match with other machines. The usage rates of vibratory roller may be multiplied with a factor of 0.65.
RBR-SBBS-22 | 22 |  | 2: Construction of Median and Island with Soil Taken from Roadway Cutting
Construction of Median and Island above road level with approved material deposited at site from roadway cutting and excavation for drain and foundation of other structures, spread, graded and compacted as per clause 407 MORTH
Unit = cum
Taking output =21 cum
a) Labour
|  |  | Mate | day | -
|  |  | Mazdoor | day | 6.24
b) Machinery
|  |  | Water tanker 6 KL with 5 km lead and 1 trip per hour | hour | 1
|  |  | Plate compactor @ 3.5 cum per hour | hour | 6
c) Material
|  |  | Cost of water | KL | 6
d&e) Overheads & Contractors Profit
Cost for 21 cum = a+b+c+d+e
Rate per cum = (a+b+c+d+e)/21
Note : This analysis provides for median and island with earthen top. In case the surface is required to be turfed or planted with shrubs, the same is required to be provided separately as per analysis given in the chapter on horticulture. In case granular fill is required to be paved, quantities of paving are required to be calculated as per approved design and paid separately.
RBR-SBBS-23 | 23 |  | 2: Construction of Median and Island with Soil Taken from Borrow Areas
Construction of median and Island above road level with approved material brought from borrow pits, spread, sloped and compacted as per clause 407 MORTH
Unit = cum
Taking output = 21 cum
a) Labour
|  |  | Mate | day | -
|  |  | Mazdoor | day | 4.16
b) Machinery
|  |  | Water tanker with 5 km lead | hour | 1
|  |  | Plate Compactor @ 3.5 cum per hour | hour | 6
|  |  | Hydraulic Excavator1.0 cum bucket capacity @60 cum per hour | hour | 0.5
|  |  | Tipper 10 tonne capacity | t.km | 52.5 x L
|  |  | Loading Charges | cum | -
|  |  | Unloading Charges | cum | -
c) Material
|  |  | Cost of water | KL | 6
d&e) Overheads & Contractors Profit
Cost for 21 cum = a+b+c+d+e
Rate per cum = (a+b+c+d+e)/ 21
Note : This analysis provides for median and island with earthen top. In case the surface is required to be turfed or planted with shrubs, the same is required to be provided separately as per analysis given in the chapter on horticulture. In case surface finish is of hard type, the same may be provided separately as per approved design.
Loading & unloading charges for actual quantity to be allowed.
RBR-SBBS-24 | 24 |  | 2: Construction of Shoulders
A. Earthen Shoulders
The rate as applicable for sub-grade construction may be adopted.
B. Hard Shoulders
Rate as applicable for sub-base and or base may be adopted as per approved design.
C. Paved shoulders
The rate may be adopted as applicable for different layers of pavement depending upon approved design of paved shoulders.
RBR-SBBS-25 | 25 |  | 2: Footpaths and Separators
Construction of footpath/separator by providing a 150 mm compacted granular sub base as per clause 401 and 25 mm thick cement concrete grade M15, over laid with pre-cast concrete tiles in cement mortar 1:3 including provision of all drainage arrangements but excluding kerb channel (MORTH)
Unit = sqm
Taking output = 300 sqm
a) Labour
|  |  | Mate | day | -
|  |  | Mason | day | 4
|  |  | Mazdoor (Unskilled) | day | 31.36
b) Machinery
|  |  | Vibratory road roller 8 -10 tonnes @60 cum per hour | hour | 0.75
|  |  | Water tanker 6 KL capacity @ 1 trip per hour | hour | 2
|  |  | Concrete mixer 0.4/0.28 cum per hour | hour | 6
c) Material
i) For Granular sub base material
|  |  | 53 mm to 26.5 mm @ 35 per cent | cum | 20.79
|  |  | 26.5 mm to 4.75 mm @ 45 per cent | cum | 26.73
|  |  | 2.36 mm below @ 20 per cent | cum | 11.88
ii) For cement concrete grade M 15, 7.5 cum
|  |  | Aggregate 12 mm crushed @ 0.9 cum of concrete | cum | 6.75
|  |  | Sand @ 0.45 cum/cum of concrete | cum | 3.38
|  |  | Cement | tonne | 1.88
iii) For cement plaster 1:3
|  |  | Sand | cum | 3.84
|  |  | Cement | tonne | 1.83
iv) Pre-cast cement concrete tiles
|  |  | Tiles size 300 x 300 mm and 25 mm thick | each | 3300
v) RCC pipes
|  |  | Pipes 200 mm dia,2.5 m long for drainage | metre | 22.5
|  |  | vi) Cost of water | KL | 12
d&e) Overheads & Contractors Profit
Cost for 300 sqm = a+b+c+d+e
Rate per sqm = (a+b+c+d+e)/300
General Note : The provisions towards Mate is included in the provision towards unskilled Mazdoor.