## Chap-5
Andhra Pradesh Standard Data
I. Roads and Bridges
Chapter - 5
BASES AND SURFACE COURSES (BITUMINOUS)
Index-code | S. No |  | Description | Unit | Quantity | Rate Rs. | Amount Rs. | Remarks
| 1 |  | 2 | 3 | 4 | 5 | 6 | 7
RBR-BASC-1 | 1 |  | 2: Prime Coat
|  | i | 2: Low porosity
|  | a | 2: Providing and applying primer coat with bitumen emulsion (SS-1) on prepared surface of granular base including cleaning of road surface and spraying primer at the rate of 0.70-1.0 kg/sqm using mechanical means as per Technical Specification Clause 502 MORD (for use on Wet mix macadam & WBM)
Unit = sqm
Taking output = 1750 sqm
a) Labour
|  |  | Mate | day | -
|  |  | Mazdoor (Unskilled) | day | 1.04
b) Machinery
|  |  | Hydraulic broom @ 1250 sqm per hour | hour | 1.4
|  |  | Air compressor 210 cfm | hour | 1.4
|  |  | Bitumen emulsion pressure distributor @ 1750 sqm/hour | hour | 1
|  |  | Water tanker 6 kl capacity 1 trip per hour | hour | 0.5
c) Material
|  |  | Bitumen emulsion (SS-1) @ 0.85 kg per sqm | t | 1.48
|  |  | Water | kl | 3
d&e) Overheads & Contractors Profit
Cost of 1750 sqm = a+b+c+d+e
Rate per sqm = (a+b+c+d+e)/1750
|  | b | 2: Providing and applying primer coat with bitumen emulsion (medium setting) on prepared surface of granular Base including clearing of road surface and spraying primer at the rate of 0.60 kg/sqm using mechanical means as per Tech. specification No 502 MORTH.
Unit = sqm
Taking output = 3500 sqm
a) Labour
|  |  | Mate | day | -
|  |  | Mazdoor (Unskilled) | day | 2.08
b) Machinery
|  |  | Mechanical broom @ 1250 sqm per hour | hour | 2.8
|  |  | Air compressor 250 cfm | hour | 2.8
|  |  | Bitumen pressure distributor @ 1750 sqm per hour | hour | 2
|  |  | Water tanker 6 KL capacity @ 1 trip per hour | hour | 1
c) Material
|  |  | Bitumen emulsion @ 0.6 kg per sqm | t | 2.1
|  |  | Requirement of Water | KL | 6
d&e) Overheads & Contractors Profit
Cost for 3500 sqm = a+b+c+d+e
Rate per sqm = (a+b+c+d+e)/3500
Note : Bitumen primer has been provided @ 0.60 kg per sqm as per clause 502.8. Payment shall be made with adjustment, plus or minus, for the variation between this quantity and the actual quantity approved by the Engineer after the preliminary trials referred to in clause No. 502.4.3.
|  | ii | 2: Medium porosity
Providing and applying primer coat with Bitumen emulsion (SS-1) (slow setting) on prepared surface of granular base including cleaning of road surface and spraying primer at the rate of 0.90- 1.2 kg/sqm using mechanical means as per Technical Specification Clause 502 MORD. (for use on Cement Stebilized Soil.)
Unit = sqm
Taking output = 1750 sqm
a) Labour
|  |  | Mate | day | -
|  |  | Mazdoor (Unskilled) | day | 2.1
b) Machinery
|  |  | Hydraulic broom @ 1250 sqm per hour | hour | 1.4
|  |  | Air compressor 210 cfm | hour | 1.4
|  |  | Bitumen emulsion pressure distributor @ 1750 sqm per hour | hour | 1
|  |  | Water tanker 6 kl capacity 1 trip per hour | hour | 0.5
c) Material
|  |  | Bitumen emulsion (SS-1) @ 1.05 kg per sqm | t | 1.83
|  |  | Water | kl | 3
d&e) Overheads & Contractors Profit
Cost of 1750 sqm = a+b+c+d+e
Rate per sqm = (a+b+c+d+e)/1750
|  | iii | 2: High porosity
Providing and applying primer coat with Bitumen emulsion (SS-1) on prepared surface of granular base including cleaning of road surface and spraying primer at the rate of 1.2-1.5 kg/sqm using mechanical means as per Technical Specification Clause 502 MORD. (for use on Gravel base)
Unit = sqm
Taking output = 1750 sqm
a) Labour
|  |  | Mate | day | -
|  |  | Mazdoor (Unskilled) | day | 3.12
b) Machinery
|  |  | Hydraulic broom @ 1250 sqm per hour | hour | 1.4
|  |  | Air compressor 210 cfm | hour | 1.4
|  |  | Bitumen emulsion pressure distributor @ 1750 sqm per hour | hour | 1
|  |  | Water tanker 6 kl capacity 1 trip per hour | hour | 0.5
c) Material
|  |  | Bitumen emulsion (SS-1) @ 1.35 kg per sqm | t | 2.36
|  |  | Water | kl | 3
d&e) Overheads & Contractors Profit
Cost of 1750 sqm = (a+b+c+d+e)
Rate per sqm = a+b+c+d+e/1750
RBR-BASC-2 | 2 |  | 2: Tack Coat
|  | i | 2: Providing and applying tack coat with Bitumen emulsion (RS-1) (Rapid Setting) using emulsion distributor at the rate of 0.20 to 0.25 kg per sqm on the prepared bituminous surface cleaned with Hydraulic broom as per Technical Specification Clause 503 MORD.
Unit = sqm
Taking output = 1750 sqm
a) Labour
|  |  | Mate | day | -
|  |  | Mazdoor (Unskilled) | day | 1.04
b) Machinery
|  |  | Hydraulic broom @ 1250 sqm per hour | hour | 1.4
|  |  | Air compressor 210 cfm | hour | 1.4
|  |  | Emulsion pressure distributor @1750 sqm per hour | hour | 1
c) Material
|  |  | Bitumen emulsion (RS-1) @ 0.225 kg per sqm | t | 0.39
d&e) Overheads & Contractors Profit
Cost of 1750 sqm = (a+b+c+d+e)
Rate per sqm = a+b+c+d+e/1750
|  | ii | 2: Providing and applying tack coat with Bitumen emulsion (RS-1) using emulsion distributor at the rate of 0.25 to 0.30 kg per sqm on the prepared dry and hungry bituminous surface cleaned with Hydraulic broom as per Technical Specification Clause 503 MORD.
Unit = sqm
Taking output = 1750 sqm
a) Labour
|  |  | Mate | day | -
|  |  | Mazdoor (Unskilled) | day | 1.04
b) Machinery
|  |  | Hydraulic broom @ 1250 sqm per hour | hour | 1.4
|  |  | Air compressor 210 cfm | hour | 1.4
|  |  | Emulsion pressure distributor @1750 sqm per hour | hour | 1
c) Material
|  |  | Bitumen emulsion (RS-1) @ 0.275 kg per sqm | t | 0.48
d&e) Overheads & Contractors Profit
Cost of 1750 sqm = (a+b+c+d+e)
Rate per sqm = a+b+c+d+e/1750
|  | iii | 2: Providing and applying tack coat with Bitumen emulsion (RS-1) using emulsion distributor at the rate of 0.25 to 0.30 kg per sqm on the prepared granular surfaces treated with primer & cleaned with Hydraulic broom as per Technical Specification Clause 503 MORD.
Unit = sqm
Taking output = 1750 sqm
a) Labour
|  |  | Mate | day | -
|  |  | Mazdoor (Unskilled) | day | 1.04
b) Machinery
|  |  | Hydraulic broom @ 1250 sqm per hour | hour | 1.4
|  |  | Air compressor 210 cfm | hour | 1.4
|  |  | Emulsion pressure distributor @1750 sqm per hour | hour | 1
c) Material
|  |  | Bitumen emulsion (RS-1) @ 0.275 kg per sqm | t | 0.48
d&e) Overheads & Contractors Profit
Cost of 1750 sqm = (a+b+c+d+e)
Rate per sqm = a+b+c+d+e/1750
|  | iv | 2: Providing and applying tack coat with Bitumen emulsion (RS-1) using emulsion pressure distributor at the rate of 0.30 to 0.35 kg per sqm on the prepared non-bituminous surfaces (cement concrete pavement) cleaned with Hydraulic broom as per Technical Speciation 503 MORD.
Unit = sqm
Taking output = 1750 sqm
a) Labour
|  |  | Mate | day | -
|  |  | Mazdoor (Unskilled) | day | 1.04
b) Machinery
|  |  | Hydraulic broom @ 1250 sqm per hour | hour | 1.4
|  |  | Air compressor 210 cfm | hour | 1.4
|  |  | Emulsion pressure distributor @1750 sqm per hour | hour | 1
c) Material
|  |  | Bitumen emulsion (RS-1) @ 0.325 kg per sqm | t | 0.57
d&e) Overheads & Contractors Profit
Cost of 1750 sqm = (a+b+c+d+e)
Rate per sqm = a+b+c+d+e/1750
Note : 1. An output of 1750 sqm has been considered in case of tack coat which can be covered by bituminous courses on the same day.
2. The use of cutback bitumen (Medium Curing grade) as per IS:217 shall be restricted only for sites at sub-zero temperature or for emergency applications as directed by the Engineer.
|  | v | 2: Providing and applying tack coat with bitumen emulsion using emulsion pressure distributor at the rate of 0.20 kg per sqm on the prepared bituminous/granular surface cleaned with mechanical broom as per Tech. specification No 503 MORTH
Unit = sqm
Taking output = 3500 sqm
a) Labour
|  |  | Mate | day | -
|  |  | Mazdoor (Unskilled) | day | 2.08
b) Machinery
|  |  | Mechanical broom @ 1250 sqm per hour | hour | 2.8
|  |  | Air compressor 250 cfm | hour | 2.8
|  |  | Emulsion pressure distributor @ 1750 sqm per hour | hour | 2
c) Material
|  |  | Bitumen emulsion @ 0.2 kg per sqm | t | 0.7
d&e) Overheads & Contractors Profit
Cost for 3500 sqm = a+b+c+d+e
Rate per sqm = (a+b+c+d+e)/3500
Note : 1. Bitumen emulsion has been provided @ 0.20 kg per sqm as per clause 503.8. Payment shall be made with adjustment, plus or minus, for the variation between this quantity and actual quantity approved by the Engineer after preliminary trials referred to in clause No. 503.4.3
2. An output of 3500 sqm has been considered in case of prime coat and tack coat which can be covered by bituminous courses on the same day.
RBR-BASC-3 | 3 |  | 2: Bituminous Macadam
|  | i | 2: Providing and laying bituminous macadam with 40-60 TPH hot mix plant using crushed aggregates of grading as per Table 500.4 premixed with bituminous binder, transported to site upto a lead of 1000 m laid over a previously prepared surface with paver finisher to the required grade, level and alignment and rolled to achieved the desired compaction as per Technical Specification Clause 504 MORD (using vibratory Roller 80-100 KN for intermediate rolling and 3 wheel roller 80-100 KN for initial and final rolling).
Unit = cum
Taking output = 102.5 cum (225 t)
a) Labour
|  |  | Mate | day | -
|  |  | Mazdoor (Unskilled) | day | 10
|  |  | Mazdoor (Skilled) | day | 3.52
b) Machinery
|  |  | Batch mix HMP 40-60 THP @ 40 t per hour actual output | hour | 6
|  |  | Hydraulic broom @ 1250 sqm per hour | hour | 1.1
|  |  | Air compressor 210 cfm | hour | 1.1
|  |  | Paver finisher | hour | 6
|  |  | Generator 125 KVA | hour | 6
|  |  | Front end loader 1 cum bucket capacity | hour | 6
|  |  | Tipper 5.5 cum, 10 t / 5-6 t capacity | hour | 6.21
|  |  | Three wheel 80-100 kN static roller for initial break down rolling, final and finishing rolling | hour | 12
|  |  | Vibratory roller 80-100 kN for intermediate rolling | hour | 6
c) Material
|  |  | (i) Bitumen @ 3.3 per cent of mix (Weight of mix = 102.5 x 2.2 = 225 t) | t | 7.425
(ii) Aggregate
Total weight of mix = 225 t
Weight of bitumen = 7.425 t
Weight of aggregate = 225 – 7.425 = 217.575 t
Taking density of aggregate = 1.5 t/cum
Volume of aggregate = 145.05 cum
Grading (19 mm nominal size) :
|  |  | 25 -10 mm - 40 per cent | cum | 58.02
|  |  | 10– 5 mm - 40 per cent | cum | 58.02
|  |  | 5 mm and below - 20 per cent | cum | 29.01
d&e) Overheads & Contractors Profit
Cost for 102.5 cum = a+b+c+d+e
Rate per cum = (a+b+c+d+e)/102.5
Note : 1. Although the rollers are required only for 3 hours as per norms of output, but the same have to be available at site for six hours as the hot mix plant and paver will take six hours for mixing and paving the output of 225 t considered in these analysis.
2. Quantity of bitumen has been taken for analysis purpose. The actual quantity will depend upon job mix formula.
3. Labour for traffic control, watch and ward and other miscellaneous duties at site, including sundries have been included in administrative overheads of the contractor.
4. In case BM is laid over freshly laid tack coat, provision of Hydraulic broom and 2 mazdoor for the same shall be deleted as the same has been included in the cost of tack coat.
5. Analysis is based on 1000 m lead of mixed material. Cost of additional cartage may be added as per site requirements.
|  | ii | 2: Providing and laying bituminous macadam with 100-120 TPH / 40-60 TPH hot mix plant producing an average output of 75 tonnes/ 37.50 t per hour using crushed aggregates of specified grading premixed with bituminous binder, transported to site, laid over a previously prepared surface with paver finisher to the required grade, level and alignment and rolled as per clauses 501.6 and 501.7 to achieve the desired compaction as per Tech. specification No. 504 MORTH.
Unit = cum
Taking output = 205 cum (450 tonnes)
a) Labour
|  |  | Mate | day | -
|  |  | Mazdoor working with HMP, mechanical broom, paver, roller, asphalt cutter and assistance for setting out lines, levels and layout of construction | day | 14
|  |  | Skilled mazdoor for checking line & levels | day | 5.84
b) Machinery
|  |  | Batch mix HMP 100-120 TPH @ 75 tonne per hour actual output | hour | 6
OR
|  |  | HMP 40-60 TPH @ 17 cum (37.5 Tonnes) / hour | hour | 12
|  |  | Air compressor 250 cfm | hour | 2.2
|  |  | Paver finisher 100 TPH | hour | 6
|  |  | Generator 250 KVA | hour | 6
|  |  | Front end loader 1 cum bucket capacity | hour | 6
|  |  | Smooth wheeled roller 8-10 tonnes for initial break down rolling. | hour | 3.9
|  |  | Vibratory roller 8 tonnes for intermediate rolling. | hour | 3.9
|  |  | Finish rolling with 6-8 tonnes smooth wheeled tandem roller. | hour | 3.9
c) Material
|  |  | i) Bitumen@ 3.3 per cent of mix | t | 14.85
weight of mix = 205 x 2.2 = 450 tonne
ii) Aggregate
Total weight of mix = 450 tonnes
Weight of bitumen = 14.85 tonnes
Weight of aggregate = 450 -14.85 = 435.15 tonnes
Taking density of aggregate = 1.5 ton/cum
Volume of aggregate = 290.1 cum
Grading I ( 40 mm nominal size )
|  |  | 37.5 - 25 mm 15 per cent | cum | 43.51
|  |  | 25 - 10 mm 45 per cent | cum | 130.55
|  |  | 10 - 5 mm 25 per cent | cum | 72.53
|  |  | 5 mm and below15 per cent | cum | 43.51
or
Grading II (19 mm nominal size)
116.04 Cum of 25-10mm @ 40%
|  |  | 25 to 27mm IRC HBGM/C metal @ 40% | cum | 29.01
|  |  | 19 to 22mm IRC HBGM/C metal @ 10% | cum | 29.01
|  |  | 12 to 14mm IRC HBGM/C metal @ 10% | cum | 29.01
|  |  | 9.5 to 11.2mm IRC HBGM/C metal @ 10% | cum | 29.01
116.04 Cum of 10-5mm @ 40%
|  |  | 9.5 to 11.2mm IRC HBGM/C metal @ 20% | cum | 58.02
|  |  | 5 to 7mm IRC HBGM/C metal @ 20% | cum | 58.02
58.02 Cum of 5mm below @ 20%
|  |  | 5 to 7mm IRC HBGM/C metal @ 10% | cum | 29.01
|  |  | 2.36mm & below @ 10% | cum | 29.01
* Any one of the alternative may be adopted as per approved design
(i) for Grading I ( 40 mm nominal size )
d&e) Overheads & Contractors Profit
Cost for 205 cum = a+b+c+d+e
Rate per cum = (a+b+c+d+e)/205
(ii) for Grading II (19 mm nominal size)
d&e) Overheads & Contractors Profit
Cost for 205 cum = a+b+c+d+e
Rate per cum = (a+b+c+d+e)/205
Note in MORTH : 1. Although the rollers are required only for 3 hours as per norms of output, but the same have to be available at site for six hours as the hot mix plant and paver will take six hours for mixing and paving the output of 450 tonnes considered in this analysis. To cater for the idle period of these rollers, their usage rates have been multiplied by a factor of 0.65.
2. Quantity of Bitumen has been taken for analysis purpose. The actual quantity will depend upon job mix formula.
3. Labour for traffic control, watch and ward and other miscellaneous duties at site including sundries have been included in administrative overheads of the contractor.
4. In case BM is laid over freshly laid tack coat, provision of Mechanical broom and 2 mazdoors for the same shall be deleted as the same has been included in the cost of tack coat.
RBR-BASC-4 | 4 |  | 2: Built-Up Spray Grout
|  | i | 2: Providing, laying and rolling of built-up spray grout layer over prepared base consisting of a two layer composite construction of crushed coarse aggregates using motor grader for aggregates. Key stone chips spreader may be used with application of bituminous binder after each layer, and with key aggregates placed on top of the second layer to serve as a base, conforming to the line, grades and cross-section specified, the compacted layer thickness being 75 mm as per Technical Specification Clause 505 MORD. (using Three wheel 80-100 KN static Roller/ Vibratory Roller 80-100 kN).
|  | A | 2: By Manual Means
Unit = sqm
Taking output = 800 sqm (60 cum)
|  | (I) | 2: Bitumen (S-90)
a) Labour
|  |  | Mate | day | -
|  |  | Mazdoor (Unskilled) | day | 106
|  |  | Chips spreader (Stone Packer) | day | 10
|  |  | Bitumen Sprayer | day | 2.5
|  |  | Mazdoor (Semi-Skilled) | day | 25.5
b) Machinery
|  |  | Bitumen boiler oil fired, capacity 1000 litre fitted with spray set | hour | 6
|  |  | Three wheel 80-100 kN static Roller | hour | 6
c) Material
|  |  | Bitumen 30 kg per 10 sqm @ 15 kg per 10 sqm for each layer (80 / 100 Grade) | t | 2.4
|  |  | Crushed stone coarse aggregate passing 53 mm and retained on 2.8 mm sieve @ 0.5 cum per 10 sqm for each layer | cum | 80
|  |  | Key aggregates passing 22.4 mm and retained on 2.8 mm sieve @ 0.13 cum per 10 sqm | cum | 10.4
d&e) Overheads & Contractors Profit
Cost of 800 sqm = a+b+c+d+e
Rate per sqm = (a+b+c+d+e)/800
|  | (II) | 2: Bitumen (S-65)
a) Labour
|  |  | Mate | day | -
|  |  | Mazdoor (Unskilled) | day | 106
|  |  | Chips spreader (Stone Paker) | day | 10
|  |  | Bitumen Sprayer | day | 2.5
|  |  | Mazdoor (Semi-Skilled) | day | 25.5
b) Machinery
|  |  | Bitumen boiler oil fired, capacity 1000 litre fitted with spray set | hour | 6
|  |  | Three wheel 80-100 kN static Roller | hour | 6
c) Material
|  |  | Bitumen 30 kg per 10 sqm @ 15 kg per 10 sqm for each layer (60 / 70 Grade) | t | 2.4
|  |  | Crushed stone coarse aggregate passing 53 mm and retained on 2.8 mm sieve @ 0.5 cum per 10 sqm for each layer | cum | 80
|  |  | Key aggregates passing 22.4 mm and retained on 2.8 mm sieve @ 0.13 cum per 10 sqm | cum | 10.4
d&e) Overheads & Contractors Profit
Cost of 800 sqm = a+b+c+d+e
Rate per sqm = (a+b+c+d+e)/800
|  | B | 2: By Mechanical Means
Unit = sqm
Taking output = 3000 sqm (225 cum)
a) Labour
|  |  | Mate | day | -
|  |  | Mazdoor (Unskilled) | day | 8
|  |  | Mazdoor (Skilled) | day | 2.4
b) Machinery
|  |  | Hydraulic self propelled chip spreader both for aggregates and key aggregates @ 1500 sqm per hour for 3000 x 3 sqm | hour | 6
|  |  | Bitumen pressure distributor for 3000x 2 sqm @ 1750 sqm/hour | hour | 3.43
|  |  | Tipper 5.5 cum capacity | hour | 10
|  |  | Three wheel 80-100 kN Static Roller @ 10 cum per hour | hour | 22.5
OR
|  |  | vibratory roller 80 - 100 kN | hour | 6
|  |  | Front end loader 1 cum bucket capacity | hour | 5
c) Material
|  |  | Bitumen 30 kg per 10 sqm @ 15 kg per 10 sqm for each layer (80 / 100 Grade) | t | 9
|  |  | Crushed stone coarse aggregate passing 53 mm and retained on 2.8 mm sieve @ 0.5 cum per 10 sqm for each layer | cum | 300
|  |  | Key aggregates passing 22.4 mm and retained on 2.8 mm sieve @ 0.13 cum per 10 sqm | cum | 39
d&e) Overheads & Contractors Profit
Cost for 3000 sqm = a+b+c+d+e (3 Wheel Roller)
Rate per sqm = (a+b+c+d+e)/3000
Cost for 3000 sqm = a+b+c+d+e (Vibratory Roller)
Rate per sqm = (a+b+c+d+e)/3000
Note : 2 tippers will be needed to match the capacity of hydraulic chip spreader and front end loader.
RBR-BASC-5 | 5 |  | 2: Modified Penetration Macadam
Construction of penetration macadam over prepared base by providing a layer of compacted crushed coarse aggregate using chips spreader with alternate applications of bituminous binder and key aggregates and rolling with a three wheel 80-100 kN static roller as per Tech. Specification No 506 MORD.
|  | A | 2: 50 mm thick
Unit = sqm
Taking output = 4500 sqm (225 cum)
|  | (I) | 2: Bitumen (S-90)
a) Labour
|  |  | Mate | day | -
|  |  | Mazdoor (Unskilled) | day | 6
|  |  | Mazdoor (Skilled) | day | 2.32
b) Machinery
|  |  | Hydraulic self propelled chip spreader both for aggregates and key aggregates @ 1500 sqm per hour for 4500 x 2 sqm = 9000 sqm | hour | 6
|  |  | Bitumen pressure distributor for @ 1750 sqm per hour | hour | 2.57
|  |  | Tipper 5.5 cum capacity for carriage of aggregates from stockpile to chip spreader | hour | 10
|  |  | Three wheel 80-100 kN Static Roller | hour | 22.5
|  |  | Front end loader 1 cum bucked capacity | hour | 6
c) Material
|  |  | Bitumen @ 1.75 kg per sqm | t | 7.87
|  |  | 40 mm size hand broken metal @ 0.06 cum per sqm | cum | 270
|  |  | 12 mm size stone chips @ 0.018 cum per sqm | cum | 81
d&e) Overheads & Contractors Profit
Cost of 4500 sqm = a+b+c+d+e
Rate per sqm = (a+b+c+d+e)/4500
|  | B | 2: 75 mm thick
Unit = sqm
Taking output = 4500 sqm (337.5 cum)
|  | (I) | 2: Bitumen (S-90)
a) Labour
|  |  | Mate | day | -
|  |  | Mazdoor (Unskilled) | day | 8
|  |  | Mazdoor (Skilled) | day | 2.4
b) Machinery
|  |  | Hydraulic self propelled chip spreader both for aggregates and key aggregates @ 1500 sqm per hour for 4500 x 2 sqm = 9000 sqm | hour | 6
|  |  | Bitumen pressure distributor for @ 1750 sqm per hour | hour | 2.57
|  |  | Tipper 5.5 cum capacity for carriage of aggregates from stockpile to chip spreader | hour | 10
|  |  | Three wheel 80-100 kN Static Roller | hour | 33.75
|  |  | Front end loader 1 cum bucked capacity | hour | 6
c) Material
|  |  | Bitumen @ 2 kg per sqm | t | 9
|  |  | 40 mm size hand broken metal @ 0.09 cum per sqm | cum | 405
|  |  | 12 mm size stone chips @ 0.018 cum per sqm | cum | 81
d&e) Overheads & Contractors Profit
Cost of 4500 sqm = a+b+c+d+e
Rate per sqm = (a+b+c+d+e)/4500
|  | (II) | 2: Bitumen (S-65)
a) Labour
|  |  | Mate | day | -
|  |  | Mazdoor (Unskilled) | day | 8
|  |  | Mazdoor (Skilled) | day | 2.4
b) Machinery
|  |  | Hydraulic self propelled chip spreader both for aggregates and key aggregates @ 1500 sqm per hour for 4500 x 2 sqm = 9000 sqm | hour | 6
|  |  | Bitumen pressure distributor for @ 1750 sqm per hour | hour | 2.57
|  |  | Tipper 5.5 cum capacity for carriage of aggregates from stockpile to chip spreader | hour | 10
|  |  | Three wheel 80-100 kN Static Roller | hour | 33.75
|  |  | Front end loader 1 cum bucked capacity | hour | 6
c) Material
|  |  | Bitumen @ 2 kg per sqm | t | 9
|  |  | 40 mm size hand broken metal @ 0.09 cum per sqm | cum | 405
|  |  | 12 mm size stone chips @ 0.018 cum per sqm | cum | 81
d&e) Overheads & Contractors Profit
Cost of 4500 sqm = a+b+c+d+e
Rate per sqm = (a+b+c+d+e)/4500
RBR-BASC-6 | 6 |  | 2: Bituminous Penetration Macadam
Construction of penetration macadam over prepared Base by providing a layer of compacted crushed coarse aggregate using chips spreader with alternate applications of bituminous binder and key aggregates and rolling with a smooth wheeled steel roller 8-10 tonne capacity to achieve the desired degree of compaction as per Tech. Specification No 505 MORTH.
|  | A | 2: 50 mm thick
Unit = sqm
Taking output = 4500 sqm (225 cum)
a) Labour
|  |  | Mate | day | -
|  |  | Mazdoor (Unskilled) including for brooming of key aggregates | day | 6
|  |  | Mazdoor skilled | day | 2.32
b) Machinery
|  |  | Hydraulic self propelled chip spreader both for aggregates and key aggregates@ 1500 sqm per hour for 4500 x 2 sqm = 9000 sqm | hour | 6
|  |  | Bitumen pressure distributor for @ 1750 sqm per hour | hour | 2.57
|  |  | Tipper 5.5 cum capacity for carriage of aggregates from stockpile to chip spreader | hour | 10
|  |  | Vibratory roller 8 tonnes | hour | 6
|  |  | Front end loader 1 cum bucket capacity | hour | 6
c) Material
|  |  | Bitumen@ 5 kg per sqm | t | 22.5
|  |  | Crushed stone coarse aggregate passing 45 mm and retained on 2.8 mm sieve @ 0.06 cum per sqm | cum | 270
|  |  | Key aggregates passing 22.4 mm and retained on 2.8 mm sieve @ 0.015 cum per sqm | cum | 67.5
d&e) Overheads & Contractors Profit
Cost for 4500 sqm = a+b+c+d+e
Rate per sqm = (a+b+c+d+e)/4500
Note : 2 tippers will be needed to match the capacity of chip spreader and front end loader.
|  | B | 2: 75 mm thick
Unit = sqm
Taking output = 4500 sqm (337.5 cum compacted).
a) Labour
|  |  | Mate | day | -
|  |  | Mazdoor (Unskilled) including for brooming of key aggregates | day | 8
|  |  | Mazdoor skilled | day | 2.4
b) Machinery
|  |  | Hydraulic self propelled chip spreader both for aggregates and key aggregates@ 1500 sqm per hour for 4500 x 2 sqm | hour | 6
|  |  | Bitumen pressure distributor for@ 1750 sqm per hour | hour | 2.57
|  |  | Tipper 5.5 cum capacity for carriage of aggregates from stockpile to chip spreader | hour | 10
|  |  | Vibratory roller 8 tonnes | hour | 6
|  |  | Front end loader 1 cum bucket capacity | hour | 6
c) Material
|  |  | Bitumen@ 6.8 kg per sqm | t | 30.6
|  |  | Crushed stone coarse aggregate (loose passing 63 mm and retained on 2.8 mm sieve @ 0.09 cum per sqm | cum | 405
|  |  | Key aggregates passing 26.5 mm and retained on 2.8 mm sieve @ 0.018 cum per sqm | cum | 81
d&e) Overheads & Contractors Profit
Cost for 4500 sqm = a+b+c+d+e
Rate per sqm = (a+b+c+d+e)/4500
Note : 2 tippers and 2 rollers will be needed to match the capacity of chip spreader and front end loader.
RBR-BASC-7 | 7 |  | 2: Dense Graded Bituminous Macadam
Providing and laying dense graded bituminous macadam with 100-120 TPH batch type HMP producing an average output of 75 tonnes per hour using crushed aggregates of specified grading, premixed with bituminous binder @ 4.0 to 4.5 per cent by weight of total mix and filler, transporting the hot mix to work site, laying with a hydrostatic paver finisher with sensor control to the required grade, level and alignment, rolling with smooth wheeled, vibratory and tandem rollers to achieve the desired compaction as per MoRTH specification clause No. 507 complete in all respects.
Unit = cum
Taking output = 195 cum (450 tonnes)
a) Labour
|  |  | Mate | day | -
|  |  | Mazdoor (Unskilled) working with HMP, mechanical broom, paver, roller, asphalt cutter and assistance for setting out lines, levels and layout of construction | day | 16
|  |  | Skilled mazdoor for checking line & levels | day | 5.84
b) Machinery
|  |  | Batch mix HMP @ 75 tonne per hour | hour | 6
|  |  | Paver finisher hydrostatic with sensor control @ 75 cum per hour | hour | 6
|  |  | Generator 250 KVA | hour | 6
|  |  | Front end loader 1 cum bucket capacity | hour | 6
|  |  | Tipper 10 tonne capacity | t.km | 450 x L
Add 10 per cent of cost of carriage to cover cost of loading and unloading
|  |  | smooth wheeled roller 8-10 tonnes for initial break down rolling. | hour | 3.9
|  |  | Vibratory roller 8 tonnes for intermediate rolling. | hour | 3.9
|  |  | Finish rolling with 6-8 tonnes smooth wheeled tandem roller. | hour | 3.9
c) Materials
|  |  | Bitumen @ 4.25 per cent of weight of mix | t | 19.13
Aggregate
Total weight of mix = 450 tonnes
Weight of bitumen = 19.13 tonnes
Weight of aggregate = 450 -19.13 = 430.87 tonnes
Taking density of aggregate = 1.5 ton/cum
Volume of aggregate = 287.25 cum
Grading - I 40 mm (Nominal Size)
|  |  | 37.5 - 25 mm 22 per cent | cum | 63.19
|  |  | 25 - 10 mm 13 per cent | cum | 37.34
|  |  | 10 -4.75 mm 19 per cent | cum | 54.58
|  |  | 4.75 mm and below 44 per cent | cum | 126.39
|  |  | Filler @ 2 per cent of weight of aggregates (Cement) | t | 8.62
or
Grading - II 19 mm (Nominal Size)
|  |  | 25 - 10 mm 30 per cent | cum | 86.16
|  |  | 10 - 5 mm 28 per cent | cum | 80.43
|  |  | 5 mm and below 40 per cent | cum | 114.9
|  |  | Filler @ 2 per cent of weight of aggregates (Cement). | t | 8.62
Any one of the alternative may be adopted as per approved design
(i) For Grading I ( 40 mm nominal size )
d&e) Overheads & Contractors Profit
Cost for 195 cum = a+b+c+d+e
Rate per cum = (a+b+c+d+e)/195
(ii) For GradingII(19 mm nominal size)
d&e) Overheads & Contractors Profit
Cost for 195 cum = a+b+c+d+e
Rate per cum = (a+b+c+d+e)/195
Note : 1. Although the roller are required only for 3 hours as per norms of output, but the same have to be available at site for six hours as the hot mix plant and paver will take six hours for mixing and paving the output of 450 tonnes considered in this analysis. To cater for the idle period of these rollers, their usage rates have been multiplied by a factor of 0.65.
2. Quantity of Bitumen has been taken for analysis purpose. The actual quantity will depend upon job mix formula.
3. Labour for traffic control, watch and ward and other miscellaneous duties at site including sundries have been included in administrative overheads of the contractor.
4. In case DBM is laid over freshly laid tack coat, provision of mechanical broom and 2 mazdoors shall be deleted as the same has been included in the cost of tack coat.
5. The individual density for each size of aggregates to be used for construction I.e. 37.5-25 mm, 25-10 mm etc. should be found in the laboratory and accordingly the quantities should be amended for use in field. The average density of 1.5 tonne/cum is only a reference density in this Data Book.
6. The individual percentage of aggregates should be calculated from the total weight of dry aggregates i.e.. excluding the weight of bitumen. The weight of filler will also be 2 per cent by weight of dry aggregates.
RBR-BASC-8 | 8 |  | 2: Semi-Dense Bituminous Concrete
Providing and laying semi dense bituminous concrete with 40-60 TPH batch type HMP producing an average output of 37.5 tonnes per hour using crushed aggregates of specified grading, premixed with bituminous binder @ 4.5 to 5 per cent of mix and filler, transporting the hot mix to work site, laying with a hydrostatic paver finisher with sensor control to the required grade, level and alignment, rolling with smooth wheeled, vibratory and tandem rollers to achieve the desired compaction as per MoRTH specification clause No. 508 complete in all respects
Unit = cum
Taking output = 195 cum (450 tonnes)
a) Labour
|  |  | Mate | day | -
|  |  | Mazdoor (Unskilled) working with HMP, mechanical broom, paver, roller, asphalt cutter and assistance for setting out lines, levels and layout of construction | day | 14
|  |  | Skilled mazdoor for checking line & levels | day | 5.84
b) Machinery
|  |  | HMP 40-60 TPH | hour | 11
|  |  | Paver finisher hydrostatic with sensor control @ 75 cum per hour | hour | 6
|  |  | Generator 250 KVA | hour | 6
|  |  | Front end loader 1 cum bucket capacity | hour | 6
|  |  | Smooth wheeled roller 8-10 tonnes for initial break rolling. (6 x 0.65) | hour | 3.9
|  |  | Vibratory roller 8 tonnes for intermediate rolling. | hour | 3.9
|  |  | Finish rolling with 6-8 tonnes smooth wheeled tandem roller | hour | 3.9
c) Material
Grading I: 13 mm (Nominal Size)
|  |  | i) Bitumen@ 4.5 per cent of weight of mix | t | 20.25
ii) Aggregate
Total weight of mix = 450 tonnes
Weight of bitumen = 20.25 tonnes
Weight of aggregate = 450-20.25 = 429.75 tonnes
Taking density of aggregate = 1.5 ton/cum
Volume of aggregate = 286.5 cum
|  |  | 13.2 - 10 mm20 per cent | cum | 57.3
|  |  | 10 - 5 mm 38 per cent | cum | 108.87
|  |  | 5 mm and below 40 per cent | cum | 114.6
|  |  | Filler @ 2 per cent of weight of aggregates.(Cement) | t | 8.62
or
Grading II: 10 mm (Nominal Size)
|  |  | Bitumen 80/100 Grade @ 5 per cent of weight of mix | t | 22.5
OR
|  |  | Bitumen 60/70 Grade @ 5 per cent of weight of mix | t | 22.5
weight of mix = 450 tonne
Aggregate
Total weight of mix = 450 tonnes
Weight of bitumen = 22.5 tonnes
Weight of aggregate = 450 -22.50 = 427.50 tonnes
Taking density of aggregate = 1.5 ton/cum
Volume of aggregate = 285 cum
|  |  | 9.5 - 11.2 mm IRC HBG M/C Chips | cum | 81.225
|  |  | 5 - 7 mm IRC HBG M/C Chips | cum | 81.225
|  |  | 5 - 7 mm IRC HBG M/C Chips | cum | 58.425
|  |  | Below 2.36 mm | cum | 58.425
|  |  | Filler @ 2 per cent of weight of aggregates. | cum | 5.7
*Any one of the alternative may be adopted as per approved design
(i) For Grading I ( 13 mm nominal size )
d&e) Overheads & Contractors Profit
Cost for 195 cum = a+b+c+d+e
Rate per cum = (a+b+c+d+e)/195
(ii) For Grading II (10 mm nominal size)
d&e) Overheads & Contractors Profit
Cost for 195 cum = a+b+c+d+e (80 / 100 Grade BT)
Rate per cum = (a+b+c+d+e)/195
Cost for 195 cum = a+b+c+d+e (60 / 70 Grade BT)
Rate per cum = (a+b+c+d+e)/195
Note : 1. Although the rollers are required only for 3 hours as per norms of output, but the same have to be available at site for six hours as the hot mix plant and paver will take six hours for mixing and paving the output of 450 tonnes considered in this analysis. To cater for the idle period of these rollers, their usage rates have been multiplied by a factor of 0.65
2. Quantity of Bitumen has been taken for analysis purpose. The actual quantity will depend upon job mix formula.
3. Labour for traffic control, watch and ward and other miscellaneous duties at site including sundries have been included in administrative overheads of the contractor.
4. In case SDBC is laid over freshly laid tack coat, provision of broom and 2 mazdoor shall be deleted as the same has been included in the cost of tack coat.
5. The quantity of Bitumen to be adjusted as per job mix formula.
RBR-BASC-9 | 9 |  | 2: Bituminous Concrete
Providing and laying bituminous concrete with 100-120 TPH batch type hot mix plant producing an average output of 75 tonnes per hour using crushed aggregates of specified grading, premixed with bituminous binder @ 5.4 to 5.6 per cent of mix and filler, transporting the hot mix to work site, laying with a hydrostatic paver finisher with sensor control to the required grade, level and alignment, rolling with smooth wheeled, vibratory and tandem rollers to achieve the desired compaction as per MORTH specification clause No. 509 complete in all respects
Unit = cum
Taking output = 191 cum (450 tonnes)
a) Labour
|  |  | Mate | day | -
|  |  | Mazdoor (Unskilled) working with HMP, mechanical broom, paver, roller, asphalt cutter and assistance for setting out lines, levels and layout of construction | day | 16
|  |  | Skilled mazdoor for checking line & levels | day | 5.84
b) Machinery
|  |  | Batch mix HMP @ 75 tonne per hour | hour | 6
|  |  | Paver finisher hydrostatic with sensor control @ 75 cum per hour | hour | 6
|  |  | Generator 250 KVA | hour | 6
|  |  | Front end loader 1 cum bucket capacity | hour | 6
|  |  | Tipper 10 tonne capacity | t.km | 450 x L
Add 10 per cent of cost of carriage to cover cost of loading and unloading
|  |  | Smooth wheeled roller 8-10 tonnes for initial break down rolling. | hour | 3.9
|  |  | Vibratory roller 8 tonnes for intermediate rolling. | hour | 3.9
|  |  | Finish rolling with 6-8 tonnes smooth wheeled tandem roller. | hour | 3.9
c) Material
|  |  | i) Bitumen@ 5 per cent of weight of mix | t | 22.5
ii) Aggregate
Total weight of mix = 450 tonnes
Weight of bitumen = 22.5 tonnes
Weight of aggregate = 450 -22.50 = 427.50 tonnes
Taking density of aggregate = 1.5 ton/cum
Volume of aggregate = 285 cum
* Grading - I-19 mm (Nominal Size)
|  |  | 20 - 10 mm 35 per cent | cum | 99.75
|  |  | 10 - 5 mm 23 per cent | cum | 65.55
|  |  | 5 mm and below 40 per cent | cum | 114
|  |  | Filler @ 2 per cent of weight of aggregates.(Cement) | t | 8.62
or
Grading - II-13 mm (Nominal Size)
|  |  | 13.2 - 10 mm 30 per cent | cum | 85.5
|  |  | 10 - 5 mm 25 per cent | cum | 71.25
|  |  | 5 mm and below43 per cent | cum | 122.55
|  |  | Filler @ 2 per cent of weight of aggregates.(Cement) | t | 8.62
Any one of the alternative may be adopted as per approved design
(i) for Grading-I ( 19 mm nominal size )
d&e) Overheads & Contractors Profit
Cost for 191 cum = a+b+c+d+e
Rate per cum = (a+b+c+d+e)/191
(ii) For Grading-II(13 mm nominal size)
d&e) Overheads & Contractors Profit
Cost for 191 cum = a+b+c+d+e
Rate per cum = (a+b+c+d+e)/191
Note : 1. Although the rollers are required only for 3 hours as per norms of output, but the same have to be available at site for six hours as the hot mix plant and paver will take six hours for mixing and paving the output of 450 tonnes considered in this analysis. To cater for the idle period of these rollers, their usage rates have been multiplied by a factor of 0.65
2.Quantity of Bitumen has been taken for analysis purpose. The actual quantity will depend upon job mix formula.
3. Labour for traffic control, watch and ward and other miscellaneous duties at site including sundries have been included in administrative overheads of the contractor.
4. In case BC is laid over freshly laid tack coat, provision of mechanical broom and 2 mazdoors shall be deleted as the same has been included in the cost of tack coat.
5. The individual density for each size of aggregates to be used for construction i.e. 37.5-25 mm, 25-10 mm etc. should be found in the laboratory and accordingly the quantities should be amended for use in field. The average density of 1.5 tonne/cum is only a reference density in this Data Book.
6. The individual percentage of aggregates should be calculated from the total weight of dry aggregates i.e.. excluding the weight of bitumen. The weight of filler will also be 2 per cent by weight of dry aggregates.
RBR-BASC-10 | 10 |  | 2: Surface Dressing using Bituminous (Penetrations grade / modified bitumen) Binder
Providing and laying surface dressing as wearing course consisting of a layer of bituminous binder laid on the prepared surface, followed by a cover of crushed stone aggregates of specified size and rolling with three wheel 80-100 kN static roller including cleaning the road surface as per Technical Specification Clause 507 MORD.
|  | A | 2: By Manual Means
Case – I: Using Nominal chipping size 13.2 mm
|  | (I) | 2: Bitumen (S-90)
Unit = sqm
Taking output = 900 sqm
a) Labour
|  |  | Mate | day | -
|  |  | Bitumen Sprayer | day | 1
|  |  | Mazdoor (Unskilled) | day | 58
|  |  | Mazdoor (Semi-Skilled) | day | 8.6
b) Machinery
|  |  | Bitumen boiler oil fired, capacity 1000 litre fitted with spray set | hour | 2.25
|  |  | Three wheel 80-100 kN static roller | hour | 2.25
|  |  | Add: 0.5 per cent of (a) Labour for sundries | L.S.
c) Material
|  |  | Bitumen (S-90) @ 1.00 kg per sqm | t | 0.9
|  |  | Crushed stone chipping, 13.2 mm nominal size @ 0.010 cum per sqm | cum | 9
d&e) Overheads & Contractors Profit
Cost of 900 sqm = a+b+c+d+e
Rate per sqm = (a+b+c+d+e)/900
|  | (II) | 2: Bitumen (S-65)
Unit = sqm
Taking output = 900 sqm
a) Labour
|  |  | Mate | day | -
|  |  | Bitumen Sprayer | day | 1
|  |  | Mazdoor (Unskilled) | day | 58
|  |  | Mazdoor (Semi-Skilled) | day | 8.6
b) Machinery
|  |  | Bitumen boiler oil fired, capacity 1000 litre fitted with spray set | hour | 2.25
|  |  | Three wheel 80-100 kN static roller | hour | 2.25
|  |  | Add: 0.5 per cent of (a) Labour for sundries | L.S.
c) Material
|  |  | Bitumen (S-65) @ 1.00 kg per sqm | t | 0.9
|  |  | Crushed stone chipping, 13.2 mm nominal size @ 0.010 cum per sqm | cum | 9
d&e) Overheads & Contractors Profit
Cost of 900 sqm = a+b+c+d+e
Rate per sqm = (a+b+c+d+e)/900
|  | (III) | 2: Polymer Modified Bitumen
Unit = sqm
Taking output = 900 sqm
a) Labour
|  |  | Mate | day | -
|  |  | Bitumen Sprayer | day | 1
|  |  | Mazdoor (Unskilled) | day | 58
|  |  | Mazdoor (Semi-Skilled) | day | 8.6
b) Machinery
|  |  | Bitumen boiler oil fired, capacity 1000 litre fitted with spray set | hour | 2.25
|  |  | Three wheel 80-100 kN static roller | hour | 2.25
|  |  | Add: 0.5 per cent of (a) Labour for sundries | L.S.
c) Material
|  |  | Polymer Modified Bitumen @ 1.00 kg per sqm | t | 0.9
|  |  | Crushed stone chipping, 13.2 mm nominal size @ 0.010 cum per sqm | cum | 9
d&e) Overheads & Contractors Profit
Cost of 900 sqm = a+b+c+d+e
Rate per sqm = (a+b+c+d+e)/900
|  | (IV) | 2: Crumb Rubber Modified Bitumen
Unit = sqm
Taking output = 900 sqm
a) Labour
|  |  | Mate | day | -
|  |  | Bitumen Sprayer | day | 1
|  |  | Mazdoor (Unskilled) | day | 58
|  |  | Mazdoor (Semi-Skilled) | day | 8.6
b) Machinery
|  |  | Bitumen boiler oil fired, capacity 1000 litre fitted with spray set | hour | 2.25
|  |  | Three wheel 80-100 kN static roller | hour | 2.25
|  |  | Add: 0.5 per cent of (a) Labour for sundries | L.S.
c) Material
|  |  | Crumb Rubber Modified Bitumen @ 1.00 kg per sqm | t | 0.9
|  |  | Crushed stone chipping, 13.2 mm nominal size @ 0.010 cum per sqm | cum | 9
d&e) Overheads & Contractors Profit
Cost of 900 sqm = a+b+c+d+e
Rate per sqm = (a+b+c+d+e)/900
|  | (V) | 2: Natural Rubber Modified Bitumen
Unit = sqm
Taking output = 900 sqm
a) Labour
|  |  | Mate | day | -
|  |  | Bitumen Sprayer | day | 1
|  |  | Mazdoor (Unskilled) | day | 58
|  |  | Mazdoor (Semi-Skilled) | day | 8.6
b) Machinery
|  |  | Bitumen boiler oil fired, capacity 1000 litre fitted with spray set | hour | 2.25
|  |  | Three wheel 80-100 kN static roller | hour | 2.25
|  |  | Add: 0.5 per cent of (a) Labour for sundries | L.S.
c) Material
|  |  | Natural Rubber Modified Bitumen @ 1.00 kg per sqm | t | 0.9
|  |  | Crushed stone chipping, 13.2 mm nominal size @ 0.010 cum per sqm | cum | 9
d&e) Overheads & Contractors Profit
Cost of 900 sqm = a+b+c+d+e
Rate per sqm = (a+b+c+d+e)/900
Case – II: Using Nominal chipping size 9.5 mm
Manual Means
|  | (I) | 2: Bitumen (S-90)
Unit = sqm
Taking output = 1000 sqm
a) Labour
|  |  | Mate | day | -
|  |  | Bitumen Sprayer | day | 1
|  |  | Mazdoor (Unskilled) | day | 58
|  |  | Mazdoor (Semi-Skilled) | day | 8.6
b) Machinery
|  |  | Bitumen boiler oil fired, capacity 1000 litre fitted with spray set | hour | 2
|  |  | Three wheel 80-100 kN static roller | hour | 2
c) Material
|  |  | Bitumen (S-90) @ 0.90 kg per sqm | t | 0.9
|  |  | Crushed stone chipping, 9.5 mm nominal size @ 0.008 cum per sqm | cum | 8
d&e) Overheads & Contractors Profit
Cost of 1000 sqm = a+b+c+d+e
Rate per sqm = (a+b+c+d+e)/1000
|  | (II) | 2: Bitumen (S-65)
Unit = sqm
Taking output = 1000 sqm
a) Labour
|  |  | Mate | day | -
|  |  | Bitumen Sprayer | day | 1
|  |  | Mazdoor (Unskilled) | day | 58
|  |  | Mazdoor (Semi-Skilled) | day | 8.6
b) Machinery
|  |  | Bitumen boiler oil fired, capacity 1000 litre fitted with spray set | hour | 2
|  |  | Three wheel 80-100 kN static roller | hour | 2
c) Material
|  |  | Bitumen (S-65) @ 0.90 kg per sqm | t | 0.9
|  |  | Crushed stone chipping, 9.5 mm nominal size @ 0.008 cum per sqm | cum | 8
d&e) Overheads & Contractors Profit
Cost of 1000 sqm = a+b+c+d+e
Rate per sqm = (a+b+c+d+e)/1000
|  | (III) | 2: Polymer Modified Bitumen
Unit = sqm
Taking output = 1000 sqm
a) Labour
|  |  | Mate | day | -
|  |  | Bitumen Sprayer | day | 1
|  |  | Mazdoor (Unskilled) | day | 58
|  |  | Mazdoor (Semi-Skilled) | day | 8.6
b) Machinery
|  |  | Bitumen boiler oil fired, capacity 1000 litre fitted with spray set | hour | 2
|  |  | Three wheel 80-100 kN static roller | hour | 2
c) Material
|  |  | Polymer Modified Bitumen @ 0.90 kg per sqm | t | 0.9
|  |  | Crushed stone chipping, 9.5 mm nominal size @ 0.008 cum per sqm | cum | 8
d&e) Overheads & Contractors Profit
Cost of 1000 sqm = a+b+c+d+e
Rate per sqm = (a+b+c+d+e)/1000
|  | (IV) | 2: Crumb Rubber Modified Bitumen
Unit = sqm
Taking output = 1000 sqm
a) Labour
|  |  | Mate | day | -
|  |  | Bitumen Sprayer | day | 1
|  |  | Mazdoor (Unskilled) | day | 58
|  |  | Mazdoor (Semi-Skilled) | day | 8.6
b) Machinery
|  |  | Bitumen boiler oil fired, capacity 1000 litre fitted with spray set | hour | 2
|  |  | Three wheel 80-100 kN static roller | hour | 2
c) Material
|  |  | Crumb Rubber Modified Bitumen @ 0.90 kg per sqm | t | 0.9
|  |  | Crushed stone chipping, 9.5 mm nominal size @ 0.008 cum per sqm | cum | 8
d&e) Overheads & Contractors Profit
Cost of 1000 sqm = a+b+c+d+e
Rate per sqm = (a+b+c+d+e)/1000
|  | (V) | 2: Natural Rubber Modified Bitumen
Unit = sqm
Taking output = 1000 sqm
a) Labour
|  |  | Mate | day | -
|  |  | Bitumen Sprayer | day | 1
|  |  | Mazdoor (Unskilled) | day | 58
|  |  | Mazdoor (Semi-Skilled) | day | 8.6
b) Machinery
|  |  | Bitumen boiler oil fired, capacity 1000 lt fitted with spray set | hour | 2
|  |  | Three wheel 80-100 kN static roller | hour | 2
c) Material
|  |  | Natural Rubber Modified Bitumen @ 0.90 kg per sqm | t | 0.9
|  |  | Crushed stone chipping, 9.5 mm nominal size @ 0.008 cum per sqm | cum | 8
d&e) Overheads & Contractors Profit
Cost of 1000 sqm = a+b+c+d+e
Rate per sqm = (a+b+c+d+e)/1000
|  | B | 2: By Mechanical Means
Case – I: Using Nominal chipping size 13.2 mm
|  | (I) | 2: Bitumen (S-90)
Unit = sqm
Taking output = 7500 sqm
a) Labour
|  |  | Mate | day | -
|  |  | Mazdoor (Unskilled) | day | 9
|  |  | Mazdoor (Skilled) | day | 2.44
b) Machinery
|  |  | Hydraulic broom @ 1250 sqm per hour | hour | 6
|  |  | Air compressor 210 cfm | hour | 6
|  |  | Hydraulic self propelled chip spreader @ 1500 sqm per hour | hour | 6
|  |  | Tipper 5.5 cum - 10 t capacity for carriage of stone chips from stockpile on road side to chip spreader | hour | 6
|  |  | Front end loader 1 cum bucket capacity | hour | 6
|  |  | Bitumen pressure distributor | hour | 6
|  |  | Three wheel 80-100 kN static roller weight | hour | 18.75
c) Material
|  |  | Bitumen (S-90) @ 1.00 kg per sqm | t | 7.5
|  |  | Crushed stone chipping, 13.2 mm nominal size @ 0.010 cum per sqm | cum | 75
d&e) Overheads & Contractors Profit
Cost of 7500 sqm = a+b+c+d+e
Rate per sqm = (a+b+c+d+e)/7500
|  | (II) | 2: Bitumen (S-65)
Unit = sqm
Taking output = 7500 sqm
a) Labour
|  |  | Mate | day | -
|  |  | Mazdoor (Unskilled) | day | 9
|  |  | Mazdoor (Skilled) | day | 2.44
b) Machinery
|  |  | Hydraulic broom @ 1250 sqm per hour | hour | 6
|  |  | Air compressor 210 cfm | hour | 6
|  |  | Hydraulic self propelled chip spreader @ 1500 sqm per hour | hour | 6
|  |  | Tipper 5.5 cum - 10 t capacity for carriage of stone chips from stockpile on road side to chip spreader | hour | 6
|  |  | Front end loader 1 cum bucket capacity | hour | 6
|  |  | Bitumen pressure distributor | hour | 6
|  |  | Three wheel 80-100 kN static roller weight | hour | 18.75
c) Material
|  |  | Bitumen (S-65) @ 1.00 kg per sqm | t | 7.5
|  |  | Crushed stone chipping, 13.2 mm nominal size @ 0.010 cum per sqm | cum | 75
d&e) Overheads & Contractors Profit
Cost of 7500 sqm = a+b+c+d+e
Rate per sqm = (a+b+c+d+e)/7500
|  | (III) | 2: Polymer Modified Bitumen
Unit = sqm
Taking output = 7500 sqm
a) Labour
|  |  | Mate | day | -
|  |  | Mazdoor (Unskilled) | day | 9
|  |  | Mazdoor (Skilled) | day | 2.44
b) Machinery
|  |  | Hydraulic broom @ 1250 sqm per hour | hour | 6
|  |  | Air compressor 210 cfm | hour | 6
|  |  | Hydraulic self propelled chip spreader @ 1500 sqm per hour | hour | 6
|  |  | Tipper 5.5 cum - 10 t capacity for carriage of stone chips from stockpile on road side to chip spreader | hour | 6
|  |  | Front end loader 1 cum bucket capacity | hour | 6
|  |  | Bitumen pressure distributor | hour | 6
|  |  | Three wheel 80-100 kN static roller weight | hour | 18.75
c) Material
|  |  | Polymer Modified Bitumen @ 1.00 kg per sqm | t | 7.5
|  |  | Crushed stone chipping, 13.2 mm nominal size @ 0.010 cum per sqm | cum | 75
d&e) Overheads & Contractors Profit
Cost of 7500 sqm = a+b+c+d+e
Rate per sqm = (a+b+c+d+e)/7500
|  | (IV) | 2: Crumb Rubber Modified Bitumen
Unit = sqm
Taking output = 7500 sqm
a) Labour
|  |  | Mate | day | -
|  |  | Mazdoor (Unskilled) | day | 9
|  |  | Mazdoor (Skilled) | day | 2.44
b) Machinery
|  |  | Hydraulic broom @ 1250 sqm per hour | hour | 6
|  |  | Air compressor 210 cfm | hour | 6
|  |  | Hydraulic self propelled chip spreader @ 1500 sqm /hour | hour | 6
|  |  | Tipper 5.5 cum - 10 t capacity for carriage of stone chips from stockpile on road side to chip spreader | hour | 6
|  |  | Front end loader 1 cum bucket capacity | hour | 6
|  |  | Bitumen pressure distributor | hour | 6
|  |  | Three wheel 80-100 kN static roller weight | hour | 18.75
c) Material
|  |  | Crumb Rubber Modified Bitumen @ 1.00 kg per sqm | t | 7.5
|  |  | Crushed stone chipping, 13.2 mm nominal size @ 0.010 cum per sqm | cum | 75
d&e) Overheads & Contractors Profit
Cost of 7500 sqm = a+b+c+d+e
Rate per sqm = (a+b+c+d+e)/7500
|  | (V) | 2: Natural Rubber Modified Bitumen
Unit = sqm
Taking output = 7500 sqm
a) Labour
|  |  | Mate | day | -
|  |  | Mazdoor (Unskilled) | day | 9
|  |  | Mazdoor (Skilled) | day | 2.44
b) Machinery
|  |  | Hydraulic broom @ 1250 sqm per hour | hour | 6
|  |  | Air compressor 210 cfm | hour | 6
|  |  | Hydraulic self propelled chip spreader @ 1500 sqm per hour | hour | 6
|  |  | Tipper 5.5 cum - 10 t capacity for carriage of stone chips from stockpile on road side to chip spreader | hour | 6
|  |  | Front end loader 1 cum bucket capacity | hour | 6
|  |  | Bitumen pressure distributor | hour | 6
|  |  | Three wheel 80-100 kN static roller weight | hour | 18.75
c) Material
|  |  | Natural Rubber Modified Bitumen @ 1.00 kg per sqm | t | 7.5
|  |  | Crushed stone chipping, 13.2 mm nominal size @ 0.010 cum per sqm | cum | 75
d&e) Overheads & Contractors Profit
Cost of 7500 sqm = a+b+c+d+e
Rate per sqm = (a+b+c+d+e)/7500
Case – II: Using Nominal chipping size 9.5 mm
Mechanical Means
|  | (I) | 2: Bitumen (S-90)
Unit = sqm
Taking output = 7500 sqm
a) Labour
|  |  | Mate | day | -
|  |  | Mazdoor (Unskilled) | day | 9
|  |  | Mazdoor (Skilled) | day | 2.44
b) Machinery
|  |  | Hydraulic broom @ 1250 sqm per hour | hour | 6
|  |  | Air compressor 210 cfm | hour | 6
|  |  | Hydraulic self propelled chips spreader @ 1500 sqm / hour | hour | 6
|  |  | Tipper 5.5 cum - 10 t capacity for carriage of stone chips from stockpile on road side to chips spreader | hour | 6
|  |  | Front end loader 1 cum bucket capacity | hour | 6
|  |  | Bitumen pressure distributor @ 1750 sqm per hour | hour | 6
|  |  | Three wheel 80-100 kN static roller weight | hour | 15
c) Material
|  |  | Bitumen (S-90) @ 0.90 kg per sqm | t | 6.75
|  |  | Crushed stone chipping, 9.5 mm nominal size @ 0.008 cum per sqm | cum | 60
d&e) Overheads & Contractors Profit
Cost of 7500 sqm = a+b+c+d+e
Rate per sqm = (a+b+c+d+e)/7500
|  | (II) | 2: Bitumen (S-65)
Unit = sqm
Taking output = 7500 sqm
a) Labour
|  |  | Mate | day | -
|  |  | Mazdoor (Unskilled) | day | 9
|  |  | Mazdoor (Skilled) | day | 2.44
b) Machinery
|  |  | Hydraulic broom @ 1250 sqm per hour | hour | 6
|  |  | Air compressor 210 cfm | hour | 6
|  |  | Hydraulic self propelled chips spreader @1500 sqm per hour | hour | 6
|  |  | Tipper 5.5 cum - 10 t capacity for carriage of stone chips from stockpile on road side to chips spreader | hour | 6
|  |  | Front end loader 1 cum bucket capacity | hour | 6
|  |  | Bitumen pressure distributor @ 1750 sqm per hour | hour | 6
|  |  | Three wheel 80-100 kN static roller weight | hour | 15
c) Material
|  |  | Bitumen (S-65) @ 0.90 kg per sqm | t | 6.75
|  |  | Crushed stone chipping, 9.5 mm nominal size @ 0.008 cum per sqm | cum | 60
d&e) Overheads & Contractors Profit
Cost of 7500 sqm = a+b+c+d+e
Rate per sqm = (a+b+c+d+e)/7500
|  | (III) | 2: Polymer Modified Bitumen
Unit = sqm
Taking output = 7500 sqm
a) Labour
|  |  | Mate | day | -
|  |  | Mazdoor (Unskilled) | day | 9
|  |  | Mazdoor (Skilled) | day | 2.44
b) Machinery
|  |  | Hydraulic broom @ 1250 sqm per hour | hour | 6
|  |  | Air compressor 210 cfm | hour | 6
|  |  | Hydraulic self propelled chips spreader @ 1500 sqm per hour | hour | 6
|  |  | Tipper 5.5 cum - 10 t capacity for carriage of stone chips from stockpile on road side to chips spreader | hour | 6
|  |  | Front end loader 1 cum bucket capacity | hour | 6
|  |  | Bitumen pressure distributor @ 1750 sqm per hour | hour | 6
|  |  | Three wheel 80-100 kN static roller weight | hour | 15
c) Material
|  |  | Polymer Modified Bitumen @ 0.90 kg per sqm | t | 6.75
|  |  | Crushed stone chipping, 9.5 mm nominal size @ 0.008 cum per sqm | cum | 60
d&e) Overheads & Contractors Profit
Cost of 7500 sqm = a+b+c+d+e
Rate per sqm = (a+b+c+d+e)/7500
|  | (IV) | 2: Crumb Rubber Modified Bitumen
Unit = sqm
Taking output = 7500 sqm
a) Labour
|  |  | Mate | day | -
|  |  | Mazdoor (Unskilled) | day | 9
|  |  | Mazdoor (Skilled) | day | 2.44
b) Machinery
|  |  | Hydraulic broom @ 1250 sqm per hour | hour | 6
|  |  | Air compressor 210 cfm | hour | 6
|  |  | Hydraulic self propelled chips spreader @ 1500 sqm per hour | hour | 6
|  |  | Tipper 5.5 cum - 10 t capacity for carriage of stone chips from stockpile on road side to chips spreader | hour | 6
|  |  | Front end loader 1 cum bucket capacity | hour | 6
|  |  | Bitumen pressure distributor @ 1750 sqm per hour | hour | 6
|  |  | Three wheel 80-100 kN static roller weight | hour | 15
c) Material
|  |  | Crumb Rubber Modified Bitumen @ 0.90 kg per sqm | t | 6.75
|  |  | Crushed stone chipping, 9.5 mm nominal size @ 0.008 cum per sqm | cum | 60
d&e) Overheads & Contractors Profit
Cost of 7500 sqm = a+b+c+d+e
Rate per sqm = (a+b+c+d+e)/7500
|  | (V) | 2: Natural Rubber Modified Bitumen
Unit = sqm
Taking output = 7500 sqm
a) Labour
|  |  | Mate | day | -
|  |  | Mazdoor (Unskilled) | day | 9
|  |  | Mazdoor (Skilled) | day | 2.44
b) Machinery
|  |  | Hydraulic broom @ 1250 sqm per hour | hour | 6
|  |  | Air compressor 210 cfm | hour | 6
|  |  | Hydraulic self propelled chips spreader @ 1500 sqm per hour | hour | 6
|  |  | Tipper 5.5 cum - 10 t capacity for carriage of stone chips from stockpile on road side to chips spreader | hour | 6
|  |  | Front end loader 1 cum bucket capacity | hour | 6
|  |  | Bitumen pressure distributor @ 1750 sqm per hour | hour | 6
|  |  | Three wheel 80-100 kN static roller weight | hour | 15
c) Material
|  |  | Natural Rubber Modified Bitumen @ 0.90 kg per sqm | t | 6.75
|  |  | Crushed stone chipping, 9.5 mm nominal size @ 0.008 cum per sqm | cum | 60
d&e) Overheads & Contractors Profit
Cost of 7500 sqm = a+b+c+d+e
Rate per sqm = (a+b+c+d+e)/7500
RBR-BASC-11 | 11 |  | 2: Providing and laying surface dressing as wearing course in single coat using crushed stone aggregates of specified size on a layer of bituminous binder laid on prepared surface and rolling with 8-10 tonne smooth wheeled steel roller as per Tech Specification No 509 & 510 MORTH
Mechanical Means
Unit = sqm
Taking output = 9000 sqm
Case 1 :-19 mm nominal chipping size
a) Labour
|  |  | Mate | day | -
|  |  | Mazdoor (Unskilled) | day | 9
|  |  | Mazdoor skilled | day | 2.44
b) Machinery
|  |  | Mechanical broom @ 1250 sqm per hour | hour | 7.2
|  |  | Air compressor 250 cfm | hour | 7.2
|  |  | Hydraulic self propelled chip spreader @ 1500 sqm/hour | hour | 6
|  |  | Tipper 10 tonne capacity for carriage of stone chips from stockpile on road side to chip spreader | hour | 6
|  |  | Front end loader 1 cum bucket capacity | hour | 6
|  |  | Bitumen pressure distributor | hour | 6
|  |  | Smooth wheeled roller 8-10 tonne weight | hour | 6
c) Material
|  |  | Bitumen@ 1.20 kg per sqm | t | 10.8
|  |  | Crushed stone chipping, 19 mm nominal size @ 0.015 cum per sqm | cum | 135
d&e) Overheads & Contractors Profit
Cost for 9000 sqm = a+b+c+d+e
Rate per sqm = (a+b+c+d+e)/9000
Case 2 : 13 mm nominal size chipping
a) Labour
|  |  | Mate | day | -
|  |  | Mazdoor (Unskilled) | day | 9
|  |  | Mazdoor skilled | day | 2.44
b) Machinery
|  |  | Mechanical broom @ 1250 sqm per hour | hour | 7.2
|  |  | Air compressor 250 cfm | hour | 7.2
|  |  | Hydraulic self propelled chip spreader @ 1500 sqm per hour | hour | 6
|  |  | Tipper 10 tonne capacity for carriage of stone chips from stockpile on road side to chip spreader | hour | 6
|  |  | Front end loader 1 cum bucket capacity | hour | 6
|  |  | Bitumen pressure distributor @ 1750 sqm per hour | hour | 6
|  |  | Vibratory roller 8-10 tonne weight | hour | 6
c) Material
|  |  | Bitumen@ 1.00 kg per sqm | t | 9
|  |  | Crushed stone chipping,13 mm nominal size @ 0.01 cum per sqm | cum | 90
d&e) Overheads & Contractors Profit
Cost for 9000 sqm = a+b+c+d+e
Rate per sqm = (a+b+c+d+e)/9000
Note : 1. Where the proposed aggregate fails to pass the stripping test, an approved adhesion agent may be added to the binder as per clause 510.2.4. Alternatively, chips may be pre-coated as per clause 510.2.5
2. Input for the second coat, where required, will be the same as per the Ist coat mentioned above
Case 3 : Using 6 mm nominal size chipping
|  | ii | 2: Providing and laying surface dressing in single coat using 6 mm nominal size IRC HBG machine crushed stone aggregates @ 0.004 cum / sqm on a layer of bitumen binder of 80/100 grade @ 0.75 kg / sqm laid on prepared surface and rolling with 8-10 T Power Road Roller etc., complete for finished item of work as per MoRT&H Specification 510 (4th Revision) and as directed by the Engineer-in-charge.
Unit = sqm
Taking output = 9000 sqm
a) Labour
|  |  | Mate | day | -
|  |  | Mazdoor (Unskilled) | day | 9
|  |  | Mazdoor skilled | day | 2.44
b) Machinery
|  |  | Mechanical broom @ 1250 sqm/hr. | hour | 7.2
|  |  | Air compressor 250 cfm | hour | 7.2
|  |  | Hydraulic self propelled chip spreader @ 1500 sqm/hr. | hour | 6
|  |  | Tipper 10Tonne capacity for carriage of stone chips from stock pile on road side to chip spreader | hour | 6
|  |  | Front end loader 1 cum bucket capacity | hour | 6
|  |  | Bitumen pressure distributor @1750 sqm/hr | hour | 6
|  |  | Smooth wheeled roller 8 Ton | hour | 6
c) Material
|  |  | Bitumen 80/100 @0.75 Kg/sqm | MT | 6.75
or
|  |  | Bitumen 60/70 @0.75 Kg/sqm | MT | 6.75
|  |  | Crushed stone chippings 6 mm nominal size @0.004 cum/sqm | cum | 36
d&e) Overheads & Contractors Profit
Cost for 9000 sqm = a+b+c+d (80/100 BT)
Rate per sqm = (a+b+c+d)/9000
Cost for 9000 sqm = a+b+c+d (60/70 BT)
Rate per sqm = (a+b+c+d)/9000
RBR-BASC-12 | 12 |  | 2: Surface Dressing using Bitumen Emulsion
Providing and laying surface dressing as wearing course consisting of a layer of bitumen emulsion laid on the prepared surface, followed by a cover of crushed stone chippings of specified size and rolling with 80-100 kN roller including cleaning the road surface as per Technical Specification Clause 507 MORD.
|  | A | 2: By Manual Means
Case – I: Nominal aggregate size 13.2 mm
Unit = sqm
Taking output = 900 sqm
a) Labour
|  |  | Mate | day | -
|  |  | Bitumen Emulsion Sprayer | day | 1
|  |  | Mazdoor (Unskilled) | day | 60.36
b) Machinery
|  |  | Emulsion sprayer, capacity 1000 litre fitted with spray set | hour | 2.25
|  |  | Three wheel 80-100 kN static roller | hour | 2.25
|  |  | Add: 0.5 per cent of (a) Labour for sundries | L.S.
c) Material
|  |  | Bitumen Emulsion (RS-1) @ 1.50 kg per sqm | t | 1.35
|  |  | Crushed stone chipping, 13.2 mm nominal size @ 0.010 cum per sqm | cum | 9
d&e) Overheads & Contractors Profit
Cost of 900 sqm = a+b+c+d+e
Rate per sqm = (a+b+c+d+e)/900
Case – II: Nominal chipping size 9.5 mm
Unit = sqm
Taking output = 1000 sqm
a) Labour
|  |  | Mate | day | -
|  |  | Bitumen Sprayer | day | 1
|  |  | Mazdoor (Unskilled) | day | 60.36
b) Machinery
|  |  | Emulsion sprayer, capacity 1000 litre fitted with spray set | hour | 2
|  |  | Three wheel 80-100 kN static roller | hour | 2
c) Material
|  |  | Bitumen Emulsion (RS-1) @ 1.40 kg per sqm | t | 1.4
|  |  | Crushed stone chipping, 9.5 mm nominal size @ 0.008 cum/ sqm | cum | 8
d&e) Overheads & Contractors Profit
Cost of 1000 sqm = a+b+c+d+e
Rate per sqm = (a+b+c+d+e)/1000
|  | B | 2: By Mechanical Means
Case – I: Nominal chipping size 13.2 mm
Unit = sqm
Taking output = 7500 sqm
a) Labour
|  |  | Mate | day | -
|  |  | Mazdoor (Unskilled) | day | 9
|  |  | Mazdoor (Skilled) | day | 2.44
b) Machinery
|  |  | Hydraulic broom @ 1250 sqm per hour | hour | 6
|  |  | Air compressor 210 cfm | hour | 6
|  |  | Hydraulic self propelled chip spreader @ 1500 sqm / hour | hour | 6
|  |  | Tipper 5.5 cum - 10 t capacity for carriage of stone chips from stockpile on road side to chip spreader | hour | 6
|  |  | Front end loader 1 cum bucket capacity | hour | 6
|  |  | Bitumen Emulsion pressure distributor | hour | 6
|  |  | Three wheel 80-100 kN static roller | hour | 18.75
c) Material
|  |  | Bitumen Emulsion (RS-1) @ 1.50 kg per sqm | t | 11.25
|  |  | Crushed stone chipping, 13.2 mm nominal size @ 0.010 cum/sqm | cum | 75
d&e) Overheads & Contractors Profit
Cost of 7500 sqm = a+b+c+d+e
Rate per sqm = (a+b+c+d+e)/7500
Case – II: Nominal chipping size 9.5 mm
Unit = sqm
Taking output = 7500 sqm
a) Labour
|  |  | Mate | day | -
|  |  | Mazdoor (Unskilled) | day | 9
|  |  | Mazdoor (Skilled) | day | 2.44
b) Machinery
|  |  | Hydraulic broom @ 1250 sqm per hour | hour | 6
|  |  | Air compressor 210 cfm | hour | 6
|  |  | Hydraulic self propelled chip spreader @1500 sqm per hour | hour | 6
|  |  | Tipper 5.5 cum - 10 t capacity for carriage of stone chips from stockpile on road side to chip spreader | hour | 6
|  |  | Front end loader 1 cum bucket capacity | hour | 6
|  |  | Bitumen Emulsion pressure distributor | hour | 6
|  |  | Three wheel 80-100 kN static roller | hour | 15
c) Material
|  |  | Bitumen Emulsion (RS-1) @ 1.40 kg per sqm | t | 10.5
|  |  | Crushed stone chipping, 9.5 mm nominal size @ 0.008 cum/sqm | cum | 60
d&e) Overheads & Contractors Profit
Cost of 7500 sqm = a+b+c+d+e
Rate per sqm = (a+b+c+d+e)/7500
Note : Where the proposed aggregate fails to pass the stripping value test, an approved adhesion agent may be added to the binder as per Clause 507.24. Alternatively, chips may be pre-coated as per Clause 507.25.
RBR-BASC-13 | 13 |  | 2: Pre-coating Chips
Pre-coating of chips with 1 per cent of paving bitumen by weight of chips in a suitable mixer duly heated to 160 degree C as per Technical Specification Clause 507.2.5 MORD
Unit = cum
Taking output = 30 cum
|  | (I) | 2: Bitumen (S-90)
a) Labour
|  |  | Mate | day | -
|  |  | Mazdoor (Unskilled) | day | 15.6
b) Machinery
|  |  | Bitumen boiler oil fired, capacity 1000 litre tire | hour | 6
|  |  | Mixall 6-10 t capacity | hour | 6
c) Material
|  |  | Bitumen @1 per cent by weight of chips (30x1.6)/100 | t | 0.48
d&e) Overheads & Contractors Profit
Cost of 30 cum = a+b+c+d+e
Rate per cum = (a+b+c+d+e)/30
|  | (II) | 2: Bitumen (S-65)
a) Labour
|  |  | Mate | day | -
|  |  | Mazdoor (Unskilled) | day | 15.6
b) Machinery
|  |  | Bitumen boiler oil fired, capacity 1000 litre tire | hour | 6
|  |  | Mixall 6-10 t capacity | hour | 6
c) Material
|  |  | Bitumen @1 per cent by weight of chips (30x1.6)/100 | t | 0.48
d&e) Overheads & Contractors Profit
Cost of 30 cum = a+b+c+d+e
Rate per cum = (a+b+c+d+e)/30
RBR-BASC-14 | 14 | i | 2: 20mm thick Open-Graded Premix Carpet using Bituminous (penetration grade/modified bitumen) Binder
Providing, laying and rolling of open-graded premix carpet of 20 mm thickness composed of 13.2 mm to 5.6 mm aggregates either using penetration grade bitumen or emulsion to required line, grade and level to serve as wearing course on a previously prepared base, including mixing a suitable plant, laying and rolling with a three wheel 0-100 kN static roller capacity, finished to required level and grades to be followed by seal coat of either type A or Type B or Type C as per Technical Specification Clause 508 MORD.
Case - I By Manual Means
|  | (I) | 2: Bitumen (S-90)
Unit = sqm
Taking output = 500 sqm (10 cum)
a) Labour
|  |  | Mate | day | -
|  |  | Mazdoor (Unskilled) | day | 21
|  |  | Mazdoor (Semi-Skilled) | day | 7.08
|  |  | Labour & Hire charges | sqm
b) Machinery
|  |  | Mixall 6/10 t capacity | hour | 4
|  |  | Bitumen boiler oil fired 1000 litre capacity fitted with spray set | hour | 4
|  |  | Three wheel 80-100 kN static roller | hour | 2
c) Material
|  |  | Bitumen (S-90) @ 14.60 kg per 10 sqm | t | 0.73
|  |  | Crushed stone chipping, 13.2 mm to 5.6 mm @ 0.27 cum per 10 sqm | cum | 13.5
d&e) Overheads & Contractors Profit
Cost of 500 sqm = a+b+c+d+e
Rate per sqm = (a+b+c+d+e)/500
|  | (II) | 2: Bitumen (S-65)
Unit = sqm
Taking output = 500 sqm (10 cum)
a) Labour
|  |  | Mate | day | -
|  |  | Mazdoor (Unskilled) | day | 21
|  |  | Mazdoor (Semi-Skilled) | day | 7.08
b) Machinery
|  |  | Mixall 6/10 t capacity | hour | 4
|  |  | Bitumen boiler oil fired 1000 litre capacity fitted with spray set | hour | 4
|  |  | Three wheel 80-100 kN static roller | hour | 2
c) Material
|  |  | Bitumen (S-65) @ 14.60 kg per 10 sqm | t | 0.73
|  |  | Crushed stone chipping, 13.2 mm to 5.6 mm @ 0.27 cum per 10 sqm | cum | 13.5
d&e) Overheads & Contractors Profit
Cost of 500 sqm = a+b+c+d+e
Rate per sqm = (a+b+c+d+e)/500
|  | (III) | 2: Polymer Modified Bitumen
Unit = sqm
Taking output = 500 sqm (10 cum)
a) Labour
|  |  | Mate | day | -
|  |  | Mazdoor (Unskilled) | day | 21
|  |  | Mazdoor (Semi-Skilled) | day | 7.08
b) Machinery
|  |  | Mixall 6/10 t capacity | hour | 4
|  |  | Bitumen boiler oil fired 1000 litre capacity fitted with spray set | hour | 4
|  |  | Three wheel 80-100 kN static roller | hour | 2
c) Material
|  |  | Polymer Modified Bitumen @ 14.60 kg per 10 sqm | t | 0.73
|  |  | Crushed stone chipping, 13.2 mm to 5.6 mm @ 0.27 cum per 10 sqm | cum | 13.5
d&e) Overheads & Contractors Profit
Cost of 500 sqm = a+b+c+d+e
Rate per sqm = (a+b+c+d+e)/500
|  | (IV) | 2: Crumb Rubber Modified Bitumen
Unit = sqm
Taking output = 500 sqm (10 cum)
a) Labour
|  |  | Mate | day | -
|  |  | Mazdoor (Unskilled) | day | 21
|  |  | Mazdoor (Semi-Skilled) | day | 7.08
b) Machinery
|  |  | Mixall 6/10 t capacity | hour | 4
|  |  | Bitumen boiler oil fired 1000 litre capacity fitted with spray set | hour | 4
|  |  | Three wheel 80-100 kN static roller | hour | 2
c) Material
|  |  | Crumb Rubber Modified Bitumen @ 14.60 kg per 10 sqm | t | 0.73
|  |  | Crushed stone chipping, 13.2 mm to 5.6 mm @ 0.27 cum per 10 sqm | cum | 13.5
d&e) Overheads & Contractors Profit
Cost of 500 sqm = a+b+c+d+e
Rate per sqm = (a+b+c+d+e)/500
|  | (V) | 2: Natural Rubber Modified Bitumen
Unit = sqm
Taking output = 500 sqm (10 cum)
a) Labour
|  |  | Mate | day | -
|  |  | Mazdoor (Unskilled) | day | 21
|  |  | Mazdoor (Semi-Skilled) | day | 7.08
b) Machinery
|  |  | Mixall 6/10 t capacity | hour | 4
|  |  | Bitumen boiler oil fired 1000 litre capacity fitted with spray set | hour | 4
|  |  | Three wheel 80-100 kN static roller | hour | 2
c) Material
|  |  | Natural Rubber Modified Bitumen @ 14.60 kg per 10 sqm | t | 0.73
|  |  | Crushed stone chipping, 13.2 mm to 5.6 mm @ 0.27 cum per 10 sqm | cum | 13.5
d&e) Overheads & Contractors Profit
Cost of 500 sqm = a+b+c+d+e
Rate per sqm = (a+b+c+d+e)/500
Case - II By Mechanical Means
|  | (I) | 2: Bitumen (S-90)
Unit = sqm
Taking output = 4000 sqm (80 cum)
a) Labour
|  |  | Mate | day | -
|  |  | Mazdoor (Unskilled) | day | 10
|  |  | Mazdoor (Skilled) | day | 3.52
b) Machinery
|  |  | HMP 30/40 t per hour | hour | 6
|  |  | Electric generator set 125 KVA | hour | 6
|  |  | Front end loader 1 cum bucket capacity | hour | 6
|  |  | Tipper 5.5 cum - 10 t/ 5-6t capacity | hour | 3.64
|  |  | Paver finisher | hour | 6
|  |  | Three wheel 80-100 kN static roller | hour | 16
c) Material
|  |  | Bitumen (S-90) @ 14.60 kg per 10 sqm | t | 5.84
|  |  | Crushed stone chipping, 13.2 mm to 5.6 mm @ 0.27 cum per 10 sqm | cum | 108
d&e) Overheads & Contractors Profit
Cost of 4000 sqm = a+b+c+d+e
Rate per sqm = (a+b+c+d+e)/4000
|  | (II) | 2: Bitumen (S-65)
Unit = sqm
Taking output = 4000 sqm (80 cum)
a) Labour
|  |  | Mate | day | -
|  |  | Mazdoor (Unskilled) | day | 10
|  |  | Mazdoor (Skilled) | day | 3.52
b) Machinery
|  |  | HMP 30/40 t per hour | hour | 6
|  |  | Electric generator set 125 KVA | hour | 6
|  |  | Front end loader 1 cum bucket capacity | hour | 6
|  |  | Tipper 5.5 cum - 10 t capacity | hour | 3.64
|  |  | Paver finisher | hour | 6
|  |  | Three wheel 80-100 kN static roller | hour | 16
c) Material
|  |  | Bitumen (S-65) @ 14.60 kg per 10 sqm | t | 5.84
|  |  | Crushed stone chipping, 13.2 mm to 5.6 mm @ 0.27 cum per 10 sqm | cum | 108
d&e) Overheads & Contractors Profit
Cost of 4000 sqm = a+b+c+d+e
Rate per sqm = (a+b+c+d+e)/4000
|  | (III) | 2: Polymer Modified Bitumen
Unit = sqm
Taking output = 4000 sqm (80 cum)
a) Labour
|  |  | Mate | day | -
|  |  | Mazdoor (Unskilled) | day | 10
|  |  | Mazdoor (Skilled) | day | 3.52
b) Machinery
|  |  | HMP 30/40 t per hour | hour | 6
|  |  | Electric generator set 125 KVA | hour | 6
|  |  | Front end loader 1 cum bucket capacity | hour | 6
|  |  | Tipper 5.5 cum - 10 t capacity | hour | 3.64
|  |  | Paver finisher | hour | 6
|  |  | Three wheel 80-100 kN static roller | hour | 16
c) Material
|  |  | Polymer Modified Bitumen @ 14.60 kg per 10 sqm | t | 5.84
|  |  | Crushed stone chipping, 13.2 mm to 5.6 mm @ 0.27 cum/ 10 sqm | cum | 108
d&e) Overheads & Contractors Profit
Cost of 4000 sqm = a+b+c+d+e
Rate per sqm = (a+b+c+d+e)/4000
|  | (IV) | 2: Crumb Rubber Modified Bitumen
Unit = sqm
Taking output = 4000 sqm (80 cum)
a) Labour
|  |  | Mate | day | -
|  |  | Mazdoor (Unskilled) | day | 10
|  |  | Mazdoor (Skilled) | day | 3.52
b) Machinery
|  |  | HMP 30/40 t per hour | hour | 6
|  |  | Electric generator set 125 KVA | hour | 6
|  |  | Front end loader 1 cum bucket capacity | hour | 6
|  |  | Tipper 5.5 cum - 10 t / 5-6 t capacity | hour | 3.64
|  |  | Paver finisher | hour | 6
|  |  | Three wheel 80-100 kN static roller | hour | 16
c) Material
|  |  | Crumb Rubber Modified Bitumen @ 14.60 kg per 10 sqm | t | 5.84
|  |  | Crushed stone chipping, 13.2 mm to 5.6 mm @ 0.27 cum/ 10 sqm | cum | 108
d&e) Overheads & Contractors Profit
Cost of 4000 sqm = a+b+c+d+e
Rate per sqm = (a+b+c+d+e)/4000
|  | (V) | 2: Natural Rubber Modified Bitumen
Unit = sqm
Taking output = 4000 sqm (80 cum)
a) Labour
|  |  | Mate | day | -
|  |  | Mazdoor (Unskilled) | day | 10
|  |  | Mazdoor (Skilled) | day | 3.52
b) Machinery
|  |  | HMP 30/40 t per hour | hour | 6
|  |  | Electric generator set 125 KVA | hour | 6
|  |  | Front end loader 1 cum bucket capacity | hour | 6
|  |  | Tipper 5.5 cum - 10 t capacity | hour | 3.64
|  |  | Paver finisher | hour | 6
|  |  | Three wheel 80-100 kN static roller | hour | 16
c) Material
|  |  | Natural Rubber Modified Bitumen @ 14.60 kg per 10 sqm | t | 5.84
|  |  | Crushed stone chipping, 13.2 mm to 5.6 mm @ 0.27 cum/ 10 sqm | cum | 108
d&e) Overheads & Contractors Profit
Cost of 4000 sqm = a+b+c+d+e
Rate per sqm = (a+b+c+d+e)/4000
|  | ii | 2: 20 mm thick Open Graded Premix Carpet using Bitumen Emulsion as per Technical Specification Clause 508.2 MORTH
Unit = sqm
Taking output = 900 sqm (24.3 cum)
a) Labour
|  |  | Mate | day | -
|  |  | Mazdoor (Unskilled) | day | 18
|  |  | Mazdoor (Skilled) | day | 2.8
b) Machinery
|  |  | Concrete mixer 0.4/0.28 cum capacity | hour | 6
|  |  | Three wheel 80-100 kN static roller | hour | 3.6
c) Material
|  |  | Bitumen emulsion (RS-1) @ 21.50 kg per 10 sqm | t | 1.94
|  |  | Crushed stone chipping, 13.2 mm to 5.6 mm @ 0.27 cum/ 10 sqm | cum | 24.3
d&e) Overheads & Contractors Profit
Cost of 900 sqm = a+b+c+d+e
Rate per sqm = (a+b+c+d+e)/900
RBR-BASC-15 | 15 |  | 2: Open - Graded Premix Surfacing
Providing, laying and rolling of open - graded premix surfacing of 20 mm thickness composed of 13.2 mm to 5.6 mm aggregates either using penetration grade bitumen or cut-back or emulsion to required line, grade and level to serve as wearing course on a previously prepared base, including mixing in a suitable plant, laying and rolling with a smooth wheeled roller 8-10 tonne capacity, finished to required level and grades as per Tech. Specification No. 511 MORTH.
Unit = sqm
Taking output = 10250 sqm (205 cum)
|  | i | 2: Case - I: Mechanical method using Penetration grade Bitumen and HMP of appropriate capacity not less than 75 tonnes/hour .
a) Labour
|  |  | Mate | day | -
|  |  | Mazdoor (Unskilled) working with HMP, road sweeper, paver and roller | day | 16
|  |  | Skilled mazdoor for checking line & levels | day | 5.84
b) Machinery
|  |  | i) Batch type HMP 75 tonne per hour | hour | 6
|  |  | ii) Electric Generator Set 250 KVA | hour | 6
|  |  | iii) Front end loader 1 cum bucket capacity | hour | 6
|  |  | iv) Tipper 10 tonne capacity | t.km | 450 x L
Add 10 per cent of cost of carriage to cover cost of loading and unloading
|  |  | v) Paver finisher hydrostatic with sensor attachment | hour | 6
|  |  | iv) Smooth wheeled/tandom roller 8-10 tonnes weight | hour | 6
c) Material
|  |  | Bitumen@ 14.60 kg per 10 sqm | t | 14.97
|  |  | Crushed stone chipping, 13.2 mm to 5.6 mm @ 0.27 cum/ 10 sqm | cum | 276.75
d&e) Overheads & Contractors Profit
Cost for 10250 sqm = a+b+c+d+e
Rate per sqm = (a+b+c+d+e)/10250
Note : If a premix sand seal coat of 'B' type is proposed, the same is required to be provided over the open graded premix carpet immediately on the same day. As the same HMP and other machines will be used for laying of premix sand seal coat, out of 6 effective working hours, 4.00 hours may be utilised for laying of premix carpet and balance 2.00 hours for the seal coat. The rate for the premix sand seal coat under clause 513 (case II) has been worked out accordingly by utilising the HMP for 2.00 hours for the purpose of seal coat. In case type 'A' seal coat is proposed, HMP can be worked for six hours for the premix carpet as type 'A' seal coat does not require the use of HMP.
|  | ii | 2: Case - II: Open-Graded Premix Surfacing using cationic Bitumen Emulsion
Unit = sqm
Taking output = 900 sqm (24.3 cum)
a) Labour
|  |  | Mate | day | -
|  |  | Mazdoor (Unskilled) | day | 18
|  |  | Mazdoor skilled | day | 2.8
b) Machinery
|  |  | Concrete mixer 0.4/0.28 cum capacity | hour | 6
|  |  | Smooth wheeled steel roller 8-10 tonne | hour | 6
c) Material
|  |  | Cationic Bitumen Emulsion @ 21.50 kg per 10 sqm | t | 1.94
|  |  | Crushed stone chipping, 13.2 mm to 5.6 mm @ 0.27 cum/ 10 sqm | cum | 24.3
d&e) Overheads & Contractors Profit
Cost for 900 sqm = a+b+c+d+e
Rate per sqm = (a+b+c+d+e)/900
RBR-BASC-16 | 16 |  | 2: Mix Seal Surfacing
|  | i | 2: Providing, laying and rolling of close-graded premix surfacing material of 20 mm thickness composed of 11.2 mm to 0.9 mm (Type-A) or 13.2 mm to 0.9 mm (Type-B) aggregates using penetration grade bitumen to required line, grade and level to serve as wearing course on a previously prepared base, including mixing in a suitable plant, laying and rolling with a three wheel 8-10 kN static roller and finishing to required level and grades as per Technical Specification Clause 509 MORD
By Manual Means
Type A
|  | (I) | 2: Bitumen (S-90)
Unit = sqm
Taking output = 500 sqm
a) Labour
|  |  | Mate | day | -
|  |  | Mazdoor (Unskilled) | day | 21
|  |  | Mazdoor (Skilled) | day | 8.4
b) Machinery
|  |  | Mixall 6-10 t capacity | hour | 6
|  |  | Oil fired bitumen boiler 1000 litre capacity fitted with spray set | hour | 6
|  |  | Three wheel 80-100 kN static roller | hour | 6
c) Material
|  |  | Bitumen (S-90) @ 22 kg per 10 sqm | t | 1.1
|  |  | Stone crushed aggregates 11.2 mm to 0.09 mm @ 0.27 cum per 10 sqm | cum | 13.5
d&e) Overheads & Contractors Profit
Cost of 500 sqm = a+b+c+d+e
Rate per sqm = (a+b+c+d+e)/500
|  | (II) | 2: Bitumen (S-65)
Unit = sqm
Taking output = 500 sqm
a) Labour
|  |  | Mate | day | -
|  |  | Mazdoor (Unskilled) | day | 21
|  |  | Mazdoor (Skilled) | day | 8.4
b) Machinery
|  |  | Mixall 6-10 t capacity | hour | 6
|  |  | Oil fired bitumen boiler 1000 litre capacity fitted with spray set | hour | 6
|  |  | Three wheel 80-100 kN static roller | hour | 6
c) Material
|  |  | Bitumen (S-65) @ 22 kg per 10 sqm | t | 1.1
|  |  | Stone crushed aggregates 11.2 mm to 0.09 mm @ 0.27 cum per 10 sqm | cum | 13.5
d&e) Overheads & Contractors Profit
Cost of 500 sqm = a+b+c+d+e
Rate per sqm = (a+b+c+d+e)/500
|  | (III) | 2: Polymer Modified Bitumen
Unit = sqm
Taking output = 500 sqm
a) Labour
|  |  | Mate | day | -
|  |  | Mazdoor (Unskilled) | day | 21
|  |  | Mazdoor (Skilled) | day | 8.4
b) Machinery
|  |  | Mixall 6-10 t capacity | hour | 6
|  |  | Oil fired bitumen boiler 1000 litre capacity fitted with spray set | hour | 6
|  |  | Three wheel 80-100 kN static roller | hour | 6
c) Material
|  |  | Polymer Modified Bitumen @ 22 kg per 10 sqm | t | 1.1
|  |  | Stone crushed aggregates 11.2 mm to 0.09 mm @ 0.27 cum per 10 sqm | cum | 13.5
d&e) Overheads & Contractors Profit
Cost of 500 sqm = a+b+c+d+e
Rate per sqm = (a+b+c+d+e)/500
|  | (IV) | 2: Crumb Rubber Modified Bitumen
Unit = sqm
Taking output = 500 sqm
a) Labour
|  |  | Mate | day | -
|  |  | Mazdoor (Unskilled) | day | 21
|  |  | Mazdoor (Skilled) | day | 8.4
b) Machinery
|  |  | Mixall 6-10 t capacity | hour | 6
|  |  | Oil fired bitumen boiler 1000 litre capacity fitted with spray set | hour | 6
|  |  | Three wheel 80-100 kN static roller | hour | 6
c) Material
|  |  | Crumb Rubber Modified Bitumen @ 22 kg per 10 sqm | t | 1.1
|  |  | Stone crushed aggregates 11.2 mm to 0.09 mm @ 0.27 cum per 10 sqm | cum | 13.5
d&e) Overheads & Contractors Profit
Cost of 500 sqm = a+b+c+d+e
Rate per sqm = (a+b+c+d+e)/500
|  | (V) | 2: Natural Rubber Modified Bitumen
Unit = sqm
Taking output = 500 sqm
a) Labour
|  |  | Mate | day | -
|  |  | Mazdoor (Unskilled) | day | 21
|  |  | Mazdoor (Skilled) | day | 8.4
b) Machinery
|  |  | Mixall 6-10 t capacity | hour | 6
|  |  | Oil fired bitumen boiler 1000 lt capacity fitted with spray set | hour | 6
|  |  | Three wheel 80-100 kN static roller | hour | 6
c) Material
|  |  | Natural Rubber Modified Bitumen @ 22 kg per 10 sqm | t | 1.1
|  |  | Stone crushed aggregates 11.2 mm to 0.09 mm @ 0.27 cum per 10 sqm | cum | 13.5
d&e) Overheads & Contractors Profit
Cost of 500 sqm = a+b+c+d+e
Rate per sqm = (a+b+c+d+e)/500
Type B
|  | (I) | 2: Bitumen (S-90)
Unit = sqm
Taking output = 500 sqm
a) Labour
|  |  | Mate | day | -
|  |  | Mazdoor (Unskilled) | day | 21
|  |  | Mazdoor (Skilled) | day | 8.4
b) Machinery
|  |  | Mixall 6-10 t capacity | hour | 6
|  |  | Oil fired bitumen boiler 1000 lt capacity fitted with spray set | hour | 6
|  |  | Three wheel 80-100 kN static roller | hour | 6
c) Material
|  |  | Bitumen (S-90) @ 19 kg per 10 sqm | t | 0.95
|  |  | Stone crushed aggregates 13.2 mm to 0.09 mm @ 0.27cum per 10 sqm | cum | 13.5
d&e) Overheads & Contractors Profit
Cost of 500 sqm = a+b+c+d+e
Rate per sqm = (a+b+c+d+e)/500
|  | (II) | 2: Bitumen (S-65)
Unit = sqm
Taking output = 500 sqm
a) Labour
|  |  | Mate | day | -
|  |  | Mazdoor (Unskilled) | day | 21
|  |  | Mazdoor (Skilled) | day | 8.4
b) Machinery
|  |  | Mixall 6-10 t capacity | hour | 6
|  |  | Oil fired bitumen boiler 1000 lt capacity fitted with spray set | hour | 6
|  |  | Three wheel 80-100 kN static roller | hour | 6
c) Material
|  |  | Bitumen (S-65) @ 19 kg per 10 sqm | t | 0.95
|  |  | Stone crushed aggregates 13.2 mm to 0.09 mm @ 0.27cum per 10 sqm | cum | 13.5
d&e) Overheads & Contractors Profit
Cost of 500 sqm = a+b+c+d+e
Rate per sqm = (a+b+c+d+e)/500
|  | (III) | 2: Polymer Modified Bitumen
Unit = sqm
Taking output = 500 sqm
a) Labour
|  |  | Mate | day | -
|  |  | Mazdoor (Unskilled) | day | 21
|  |  | Mazdoor (Skilled) | day | 8.4
b) Machinery
|  |  | Mixall 6-10 t capacity | hour | 6
|  |  | Oil fired bitumen boiler 1000 lt capacity fitted with spray set | hour | 6
|  |  | Three wheel 80-100 kN static roller | hour | 6
c) Material
|  |  | Polymer Modified Bitumen @ 19 kg per 10 sqm | t | 0.95
|  |  | Stone crushed aggregates 13.2 mm to 0.09 mm @ 0.27cum per 10 sqm | cum | 13.5
d&e) Overheads & Contractors Profit
Cost of 500 sqm = a+b+c+d+e
Rate per sqm = (a+b+c+d+e)/500
|  | (IV) | 2: Crumb Rubber Modified Bitumen
Unit = sqm
Taking output = 500 sqm
a) Labour
|  |  | Mate | day | -
|  |  | Mazdoor (Unskilled) | day | 21
|  |  | Mazdoor (Skilled) | day | 8.4
b) Machinery
|  |  | Mixall 6-10 t capacity | hour | 6
|  |  | Oil fired bitumen boiler 1000 lt capacity fitted with spray set | hour | 6
|  |  | Three wheel 80-100 kN static roller | hour | 6
c) Material
|  |  | Crumb Rubber Modified Bitumen @ 19 kg per 10 sqm | t | 0.95
|  |  | Stone crushed aggregates 13.2 mm to 0.09 mm @ 0.27cum per 10 sqm | cum | 13.5
d&e) Overheads & Contractors Profit
Cost of 500 sqm = a+b+c+d+e
Rate per sqm = (a+b+c+d+e)/500
|  | (V) | 2: Natural Rubber Modified Bitumen
Unit = sqm
Taking output = 500 sqm
a) Labour
|  |  | Mate | day | -
|  |  | Mazdoor (Unskilled) | day | 21
|  |  | Mazdoor (Skilled) | day | 8.4
b) Machinery
|  |  | Mixall 6-10 t capacity | hour | 6
|  |  | Oil fired bitumen boiler 1000 lt capacity fitted with spray set | hour | 6
|  |  | Three wheel 80-100 kN static roller | hour | 6
c) Material
|  |  | Natural Rubber Modified Bitumen @ 19 kg per 10 sqm | t | 0.95
|  |  | Stone crushed aggregates 13.2 mm to 0.09 mm @ 0.27cum per 10 sqm | cum | 13.5
d&e) Overheads & Contractors Profit
Cost of 500 sqm = a+b+c+d+e
Rate per sqm = (a+b+c+d+e)/500
By Mechanical Means
Type A
|  | (I) | 2: Bitumen (S-90)
Unit = sqm
Taking output = 4000 sqm (80 cum)
a) Labour
|  |  | Mate | day | -
|  |  | Mazdoor (Unskilled) | day | 10
|  |  | Mazdoor (Skilled) | day | 3.52
b) Machinery
|  |  | HMP of appropriate capacity | hour | 6
|  |  | Electric generator set 125 KVA | hour | 6
|  |  | Front end loader 1 cum bucket capacity | hour | 6
|  |  | Tipper 5.5 cum - 10 t capacity | hour | 3.6
|  |  | Paver finisher | hour | 6
|  |  | Three wheel 80-100 kN static roller | hour | 18
c) Material
|  |  | Bitumen (S-90) @ 22 kg per 10 sqm | t | 8.8
|  |  | Stone crushed aggregates 11.2 mm to 0.09 mm @ 0.27 cum per 10 sqm | cum | 108
d&e) Overheads & Contractors Profit
Cost of 4000 sqm = a+b+c+d+e
Rate per sqm = (a+b+c+d+e)/4000
|  | (II) | 2: Bitumen (S-65)
Unit = sqm
Taking output = 4000 sqm (80 cum)
a) Labour
|  |  | Mate | day | -
|  |  | Mazdoor (Unskilled) | day | 10
|  |  | Mazdoor (Skilled) | day | 3.52
b) Machinery
|  |  | HMP of appropriate capacity | hour | 6
|  |  | Electric generator set 125 KVA | hour | 6
|  |  | Front end loader 1 cum bucket capacity | hour | 6
|  |  | Tipper 5.5 cum - 10 t capacity | hour | 3.6
|  |  | Paver finisher | hour | 6
|  |  | Three wheel 80-100 kN static roller | hour | 18
c) Material
|  |  | Bitumen (S-65) @ 22 kg per 10 sqm | t | 8.8
|  |  | Stone crushed aggregates 11.2 mm to 0.09 mm @ 0.27 cum per 10 sqm | cum | 108
d&e) Overheads & Contractors Profit
Cost of 4000 sqm = a+b+c+d+e
Rate per sqm = (a+b+c+d+e)/4000
|  | (III) | 2: Polymer Modified Bitumen
Unit = sqm
Taking output = 4000 sqm (80 cum)
a) Labour
|  |  | Mate | day | -
|  |  | Mazdoor (Unskilled) | day | 10
|  |  | Mazdoor (Skilled) | day | 3.52
b) Machinery
|  |  | HMP of appropriate capacity | hour | 6
|  |  | Electric generator set 125 KVA | hour | 6
|  |  | Front end loader 1 cum bucket capacity | hour | 6
|  |  | Tipper 5.5 cum - 10 t capacity | hour | 3.6
|  |  | Paver finisher | hour | 6
|  |  | Three wheel 80-100 kN static roller | hour | 18
c) Material
|  |  | Polymer Modified Bitumen @ 22 kg per 10 sqm | t | 8.8
|  |  | Stone crushed aggregates 11.2 mm to 0.09 mm @ 0.27 cum per 10 sqm | cum | 108
d&e) Overheads & Contractors Profit
Cost of 4000 sqm = a+b+c+d+e
Rate per sqm = (a+b+c+d+e)/4000
|  | (IV) | 2: Crumb Rubber Modified Bitumen
Unit = sqm
Taking output = 4000 sqm (80 cum)
a) Labour
|  |  | Mate | day | -
|  |  | Mazdoor (Unskilled) | day | 10
|  |  | Mazdoor (Skilled) | day | 3.52
b) Machinery
|  |  | HMP of appropriate capacity | hour | 6
|  |  | Electric generator set 125 KVA | hour | 6
|  |  | Front end loader 1 cum bucket capacity | hour | 6
|  |  | Tipper 5.5 cum - 10 t capacity | hour | 3.6
|  |  | Paver finisher | hour | 6
|  |  | Three wheel 80-100 kN static roller | hour | 18
c) Material
|  |  | Crumb Rubber Modified Bitumen @ 22 kg per 10 sqm | t | 8.8
|  |  | Stone crushed aggregates 11.2 mm to 0.09 mm @ 0.27 cum per 10 sqm | cum | 108
d&e) Overheads & Contractors Profit
Cost of 4000 sqm = a+b+c+d+e
Rate per sqm = (a+b+c+d+e)/4000
|  | (V) | 2: Natural Rubber Modified Bitumen
Unit = sqm
Taking output = 4000 sqm (80 cum)
a) Labour
|  |  | Mate | day | -
|  |  | Mazdoor (Unskilled) | day | 10
|  |  | Mazdoor (Skilled) | day | 3.52
b) Machinery
|  |  | HMP of appropriate capacity | hour | 6
|  |  | Electric generator set 125 KVA | hour | 6
|  |  | Front end loader 1 cum bucket capacity | hour | 6
|  |  | Tipper 5.5 cum - 10 t capacity | hour | 3.6
|  |  | Paver finisher | hour | 6
|  |  | Three wheel 80-100 kN static roller | hour | 18
c) Material
|  |  | Natural Rubber Modified Bitumen @ 22 kg per 10 sqm | t | 8.8
|  |  | Stone crushed aggregates 11.2 mm to 0.09 mm @ 0.27 cum per 10 sqm | cum | 108
d&e) Overheads & Contractors Profit
Cost of 4000 sqm = a+b+c+d+e
Rate per sqm = (a+b+c+d+e)/4000
Type B
(I) Bitumen (S-90)
Unit = sqm
Taking output = 4000 sqm (80 cum)
a) Labour
|  |  | Mate | day | -
|  |  | Mazdoor (Unskilled) | day | 10
|  |  | Mazdoor (Skilled) | day | 3.52
b) Machinery
|  |  | HMP of appropriate capacity | hour | 6
|  |  | Electric generator set 125 KVA | hour | 6
|  |  | Front end loader 1 cum bucket capacity | hour | 6
|  |  | Tipper 5.5 cum - 10 t / 5-6 t capacity | hour | 3.6
Add 10 per cent of cost of carriage to cover cost of loading and unloading
|  |  | Paver finisher | hour | 6
|  |  | Three wheel 80-100 kN static roller | hour | 18
c) Material
|  |  | Bitumen (S-90) @ 19 kg per 10 sqm | t | 7.6
|  |  | Stone crushed aggregates 13.2 mm to 0.09 mm @ 0.27 cum per 10 sqm | cum | 108
d&e) Overheads & Contractors Profit
Cost of 4000 sqm = a+b+c+d+e
Rate per sqm = (a+b+c+d+e)/4000
|  | (II) | 2: Bitumen (S-65)
Unit = sqm
Taking output = 4000 sqm (80 cum)
a) Labour
|  |  | Mate | day | -
|  |  | Mazdoor (Unskilled) | day | 10
|  |  | Mazdoor (Skilled) | day | 3.52
b) Machinery
|  |  | HMP of appropriate capacity | hour | 6
|  |  | Electric generator set 125 KVA | hour | 6
|  |  | Tipper 5.5 cum - 10 t capacity | hour | 3.6
|  |  | Paver finisher | hour | 6
|  |  | Three wheel 80-100 kN static roller | hour | 18
c) Material
|  |  | Bitumen (S-65) @ 19 kg per 10 sqm | t | 7.6
|  |  | Stone crushed aggregates 13.2 mm to 0.09 mm @ 0.27 cum per 10 sqm | cum | 108
d&e) Overheads & Contractors Profit
Cost of 4000 sqm = a+b+c+d+e
Rate per sqm = (a+b+c+d+e)/4000
|  | (III) | 2: Polymer Modified Bitumen
Unit = sqm
Taking output = 4000 sqm (80 cum)
a) Labour
|  |  | Mate | day | -
|  |  | Mazdoor (Unskilled) | day | 10
|  |  | Mazdoor (Skilled) | day | 3.52
b) Machinery
|  |  | HMP of appropriate capacity | hour | 6
|  |  | Electric generator set 125 KVA | hour | 6
|  |  | Tipper 5.5 cum - 10 t capacity | hour | 3.6
|  |  | Paver finisher | hour | 6
|  |  | Three wheel 80-100 kN static roller | hour | 18
c) Material
|  |  | Polymer Modified Bitumen @ 19 kg per 10 sqm | t | 7.6
|  |  | Stone crushed aggregates 13.2 mm to 0.09 mm @ 0.27 cum /10 sqm | cum | 108
d&e) Overheads & Contractors Profit
Cost of 4000 sqm = a+b+c+d+e
Rate per sqm = (a+b+c+d+e)/4000
|  | (IV) | 2: Crumb Rubber Modified Bitumen
Unit = sqm
Taking output = 4000 sqm (80 cum)
a) Labour
|  |  | Mate | day | -
|  |  | Mazdoor (Unskilled) | day | 10
|  |  | Mazdoor (Skilled) | day | 3.52
b) Machinery
|  |  | HMP of appropriate capacity | hour | 6
|  |  | Electric generator set 125 KVA | hour | 6
|  |  | Tipper 5.5 cum - 10 t capacity | hour | 3.6
|  |  | Paver finisher | hour | 6
|  |  | Three wheel 80-100 kN static roller | hour | 18
c) Material
|  |  | Crumb Rubber Modified Bitumen @ 19 kg per 10 sqm | t | 7.6
|  |  | Stone crushed aggregates 13.2 mm to 0.09 mm @ 0.27 cum /10 sqm | cum | 108
d&e) Overheads & Contractors Profit
Cost of 4000 sqm = a+b+c+d+e
Rate per sqm = (a+b+c+d+e)/4000
|  | (V) | 2: Natural Rubber Modified Bitumen
Unit = sqm
Taking output = 4000 sqm (80 cum)
a) Labour
|  |  | Mate | day | -
|  |  | Mazdoor (Unskilled) | day | 10
|  |  | Mazdoor (Skilled) | day | 3.52
b) Machinery
|  |  | HMP of appropriate capacity | hour | 6
|  |  | Electric generator set 125 KVA | hour | 6
|  |  | Tipper 5.5 cum - 10 t capacity | hour | 3.6
|  |  | Paver finisher | hour | 6
|  |  | Three wheel 80-100 kN static roller | hour | 18
c) Material
|  |  | Natural Rubber Modified Bitumen @ 19 kg per 10 sqm | t | 7.6
|  |  | Stone crushed aggregates 13.2 mm to 0.09 mm @ 0.27 cum /10 sqm | cum | 108
d&e) Overheads & Contractors Profit
Cost of 4000 sqm = a+b+c+d+e
Rate per sqm = (a+b+c+d+e)/4000
|  | ii | 2: Close Graded Premix Surfacing/Mixed Seal Surfacing
Case 1 : Mechanical means using HMP of appropriate capacity not less than 75 tonnes/hour.
Providing, laying and rolling of close-graded premix surfacing material of 20 mm thickness composed of 11.2 mm to 0.09 mm (Type-a) or 13.2 mm to 0.09 mm (Type-b) aggregates using penetration grade bitumen to the required line, grade and level to serve as wearing course on a previously prepared base, including mixing in a suitable plant, laying and rolling with a Smooth wheeled roller 8-10 tonne capacity, and finishing to required level and grade as per Tech. Specification No 512 MORTH.
|  | A | 2: Type - A
Unit = sqm
Taking output = 10250 sqm (205 cum)
a) Labour
|  |  | Mate | day | -
|  |  | Mazdoor (Unskilled) working with HMP, road sweeper, paver and roller | day | 16
|  |  | Skilled mazdoor for checking line & levels | day | 5.84
b) Machinery
|  |  | i) HMP of appropriate capacity. | hour | 6
|  |  | ii) Electric Generator Set 250 KVA | hour | 6
|  |  | iii) Front end loader 1 cum bucket capacity | hour | 6
|  |  | iv) Tipper 10 tonne capacity | t.km | 450 x L
Add 10 per cent of cost of carriage to cover cost of loading and unloading
|  |  | v) Paver finisher hydrostatic with sensor attachment | hour | 6
|  |  | iv) Smooth wheeled8-10 tonnes weight | hour | 6
c) Material
Type - A
|  |  | * Bitumen@ 22 kg per 10 sqm | t | 22.5
|  |  | Stone crushed aggregates 11.2 mm to 0.09 @ 0.27 cum per 10 sqm | cum | 276.75
d&e) Overheads & Contractors Profit
Cost for 10250 sqm = a+b+c+d+e
Rate per sqm = (a+b+c+d+e)/10250
|  | B | 2: Type - B
Unit = sqm
Taking output = 10250 sqm (205 cum)
a) Labour
|  |  | Mate | day | -
|  |  | Mazdoor (Unskilled) working with HMP, road sweeper, paver and roller | day | 16
|  |  | Skilled mazdoor for checking line & levels | day | 5.84
b) Machinery
|  |  | i) HMP of appropriate capacity. Not less than 75 t / hour | hour | 6
|  |  | ii) Electric Generator Set 250 KVA | hour | 6
|  |  | iii) Front end loader 1 cum bucket capacity | hour | 6
|  |  | iv) Tipper 10 tonne capacity | tkm | 450 x L
Add 10 per cent of cost of carriage to cover cost of loading and unloading
|  |  | v) Paver finisher hydrostatic with sensor attachment | hour | 6
|  |  | iv) Smooth wheeled8-10 tonnes weight | hour | 6
c) Material
Type - B
|  |  | Bitumen @ 19 kg per 10 sqm | t | 19.48
|  |  | Stone crushed aggregates 13.2 mm to 0.09 mm @ 0.27 cum per 10 sqm | cum | 276.75
d&e) Overheads & Contractors Profit
Cost for 10250 sqm = a+b+c+d+e
Rate per sqm = (a+b+c+d+e)/10250
RBR-BASC-17 | 17 |  | 2: Seal Coat
|  | i | 2: Providing and laying seal coat sealing the voids in a bituminous surface laid to the specified levels, grade and cross fall using Type A, Type B and Type C as per Technical Specification Clause 510 MORD. (using Three wheel 80-100 kN static roller)
|  | A | 2: By Manual Means
Case - I : Type A
|  | (I) | 2: Bitumen (S-90)
Unit = sqm
Taking output = 1100 sqm
a) Labour
|  |  | Mate | day | -
|  |  | Bitumen Sprayer | day | 1
|  |  | Mazdoor (Unskilled) | day | 22
|  |  | Mazdoor (Semi-Skilled) | day | 7.15
b) Machinery
|  |  | Bitumen boiler oil fired, capacity 1000 litre fitted with spray set | hour | 2.2
|  |  | Three wheel 80-100 kN static roller | hour | 2.2
c) Material
|  |  | Bitumen (S-90) @ 9.80 kg per 10 sqm | t | 1.078
|  |  | Crushed stone chipping of 6.7 mm size 100 per cent passing 11.2 mm sieve and retained on 2.36 mm sieve applied @ 0.09 cum per 10 sqm | cum | 9.9
d&e) Overheads & Contractors Profit
Cost of 1100 sqm = a+b+c+d+e
Rate per sqm = (a+b+c+d+e)/1100
|  | (II) | 2: Bitumen (S-65)
Unit = sqm
Taking output = 1100 sqm
a) Labour
|  |  | Mate | day | -
|  |  | Bitumen Sprayer | day | 1
|  |  | Mazdoor (Unskilled) | day | 22
|  |  | Mazdoor (Semi-Skilled) | day | 7.15
b) Machinery
|  |  | Bitumen boiler oil fired, capacity 1000 litre fitted with spray set | hour | 2.2
|  |  | Three wheel 80-100 kN static roller | hour | 2.2
c) Material
|  |  | Bitumen (S-65) @ 9.80 kg per 10 sqm | t | 1.078
|  |  | Crushed stone chipping of 6.7 mm size 100 per cent passing 11.2 mm sieve and retained on 2.36 mm sieve applied @ 0.09 cum per 10 sqm | cum | 9.9
d&e) Overheads & Contractors Profit
Cost of 1100 sqm = a+b+c+d+e
Rate per sqm = (a+b+c+d+e)/1100
|  | (III) | 2: Polymer Modified Bitumen
Unit = sqm
Taking output = 1100 sqm
a) Labour
|  |  | Mate | day | -
|  |  | Bitumen Sprayer | day | 1
|  |  | Mazdoor (Unskilled) | day | 22
|  |  | Mazdoor (Semi-Skilled) | day | 7.15
b) Machinery
|  |  | Bitumen boiler oil fired, capacity 1000 litre fitted with spray set | hour | 2.2
|  |  | Three wheel 80-100 kN static roller | hour | 2.2
c) Material
|  |  | Polymer Modified Bitumen @ 9.80 kg per 10 sqm | t | 1.078
|  |  | Crushed stone chipping of 6.7 mm size 100 per cent passing 11.2 mm sieve and retained on 2.36 mm sieve applied @ 0.09 cum per 10 sqm | cum | 9.9
d&e) Overheads & Contractors Profit
Cost of 1100 sqm = a+b+c+d+e
Rate per sqm = (a+b+c+d+e)/1100
|  | (IV) | 2: Crumb Rubber Modified Bitumen
Unit = sqm
Taking output = 1100 sqm
a) Labour
|  |  | Mate | day | -
|  |  | Bitumen Sprayer | day | 1
|  |  | Mazdoor (Unskilled) | day | 22
|  |  | Mazdoor (Semi-Skilled) | day | 7.15
b) Machinery
|  |  | Bitumen boiler oil fired, capacity 1000 litre / 245 kg fitted with spray set | hour | 2.2
|  |  | Three wheel 80-100 kN static roller | hour | 2.2
c) Material
|  |  | Crumb Rubber Modified Bitumen @ 9.80 kg per 10 sqm | t | 1.078
|  |  | Crushed stone chipping of 6.7 mm size 100 per cent passing 11.2 mm sieve and retained on 2.36 mm sieve applied @ 0.09 cum per 10 sqm | cum | 9.9
d&e) Overheads & Contractors Profit
Cost of 1100 sqm = a+b+c+d+e
Rate per sqm = (a+b+c+d+e)/1100
|  | (V) | 2: Natural Rubber Modified Bitumen
Unit = sqm
Taking output = 1100 sqm
a) Labour
|  |  | Mate | day | -
|  |  | Bitumen Sprayer | day | 1
|  |  | Mazdoor (Unskilled) | day | 22
|  |  | Mazdoor (Semi-Skilled) | day | 7.15
b) Machinery
|  |  | Bitumen boiler oil fired, capacity 1000 litre fitted with spray set | hour | 2.2
|  |  | Three wheel 80-100 kN static roller | hour | 2.2
c) Material
|  |  | Natural Rubber Modified Bitumen @ 9.80 kg per 10 sqm | t | 1.078
|  |  | Crushed stone chipping of 6.7 mm size 100 per cent passing 11.2 mm sieve and retained on 2.36 mm sieve applied @ 0.09 cum per 10 sqm | cum | 9.9
d&e) Overheads & Contractors Profit
Cost of 1100 sqm = a+b+c+d+e
Rate per sqm = (a+b+c+d+e)/1100
Case - II : Type B (510 - MORD)
|  | (I) | 2: Bitumen (S-90)
Unit = sqm
Taking output = 1250 sqm
a) Labour
|  |  | Mate | day | -
|  |  | Mazdoor (Unskilled) | day | 15
|  |  | Mazdoor (Semi-Skilled) | day | 2.85
b) Machinery
|  |  | Mixall 6/10 t capacity | hour | 2.5
|  |  | Three wheel 80-100 kN static roller | hour | 2.5
|  |  | Bitumen boiler oil fired 1000 litre capacity fitted with spray set | hour | 2.5
c) Material
|  |  | Bitumen (S-90) @ 6.80 kg per 10 sqm | t | 0.85
|  |  | Crushed sand or grit as passing 2.36 mm sieve and retained on 180 micron sieve applied @ 0.06 cum per 10 sqm | cum | 7.5
d&e) Overheads & Contractors Profit
Cost of 1250 sqm = a+b+c+d+e
Rate per sqm = (a+b+c+d+e)/1250
|  | (II) | 2: Bitumen (S-65)
Unit = sqm
Taking output = 1250 sqm
a) Labour
|  |  | Mate | day | -
|  |  | Mazdoor (Unskilled) | day | 15
|  |  | Mazdoor (Semi-Skilled) | day | 2.85
b) Machinery
|  |  | Mixall 6/10 t capacity | hour | 2.5
|  |  | Three wheel 80-100 kN static roller | hour | 2.5
|  |  | Bitumen boiler oil fired 1000 litre capacity fitted with spray set | hour | 2.5
c) Material
|  |  | Bitumen (S-65) @ 6.80 kg per 10 sqm | t | 0.85
|  |  | Crushed sand or grit as passing 2.36 mm sieve and retained on 180 micron sieve applied @ 0.06 cum/10 sqm | cum | 7.5
d&e) Overheads & Contractors Profit
Cost of 1250 sqm = a+b+c+d+e
Rate per sqm = (a+b+c+d+e)/1250
|  | (III) | 2: Polymer Modified Bitumen
Unit = sqm
Taking output = 1250 sqm
a) Labour
|  |  | Mate | day | -
|  |  | Mazdoor (Unskilled) | day | 15
|  |  | Mazdoor (Semi-Skilled) | day | 2.85
b) Machinery
|  |  | Mixall 6/10 t capacity | hour | 2.5
|  |  | Three wheel 80-100 kN static roller | hour | 2.5
|  |  | Bitumen boiler oil fired 1000 litre capacity fitted with spray set | hour | 2.5
c) Material
|  |  | Polymer Modified Bitumen @ 6.80 kg per 10 sqm | t | 0.85
|  |  | Crushed sand or grit as passing 2.36 mm sieve and retained on 180 micron sieve applied @ 0.06 cum/10 sqm | cum | 7.5
d&e) Overheads & Contractors Profit
Cost of 1250 sqm = a+b+c+d+e
Rate per sqm = (a+b+c+d+e)/1250
|  | (IV) | 2: Crumb Rubber Modified Bitumen
Unit = sqm
Taking output = 1250 sqm
a) Labour
|  |  | Mate | day | -
|  |  | Mazdoor (Unskilled) | day | 15
|  |  | Mazdoor (Semi-Skilled) | day | 2.85
b) Machinery
|  |  | Mixall 6/10 t capacity | hour | 2.5
|  |  | Three wheel 80-100 kN static roller | hour | 2.5
|  |  | Bitumen boiler oil fired 1000 litre capacity fitted with spray set | hour | 2.5
c) Material
|  |  | Crumb Rubber Modified Bitumen @ 6.80 kg per 10 sqm | t | 0.85
|  |  | Crushed sand or grit as passing 2.36 mm sieve and retained on 180 micron sieve applied @ 0.06 cum /10 sqm | cum | 7.5
d&e) Overheads & Contractors Profit
Cost of 1250 sqm = a+b+c+d+e
Rate per sqm = (a+b+c+d+e)/1250
|  | (V) | 2: Natural Rubber Modified Bitumen
Unit = sqm
Taking output = 1250 sqm
a) Labour
|  |  | Mate | day | -
|  |  | Mazdoor (Unskilled) | day | 15
|  |  | Mazdoor (Semi-Skilled) | day | 2.85
b) Machinery
|  |  | Mixall 6/10 t capacity | hour | 2.5
|  |  | Three wheel 80-100 kN static roller | hour | 2.5
|  |  | Bitumen boiler oil fired 1000 litre capacity fitted with spray set | hour | 2.5
c) Material
|  |  | Natural Rubber Modified Bitumen @ 6.80 kg per 10 sqm | t | 0.85
|  |  | Crushed sand or grit as passing 2.36 mm sieve and retained on 180 micron sieve applied @ 0.06 cum /10 sqm | cum | 7.5
d&e) Overheads & Contractors Profit
Cost of 1250 sqm = a+b+c+d+e
Rate per sqm = (a+b+c+d+e)/1250
Case - III : Type C (510 - MORD)
|  | (I) | 2: Bitumen (S-90)
Unit = sqm
Taking output = 1100 sqm
a) Labour
|  |  | Mate | day | -
|  |  | Bitumen Sprayer | day | 1
|  |  | Mazdoor (Unskilled) for carrying of chips & spraying | day | 22
|  |  | Mazdoor (Semi-Skilled) | day | 6.15
b) Machinery
|  |  | Bitumen boiler oil fired 1000 litre capacity fitted with spray set | hour | 2.2
|  |  | Three wheel 80-100 kN static roller | hour | 2.2
c) Material
|  |  | Bitumen (S-90) @ 6.50 kg per 10 sqm | t | 0.715
|  |  | Crushed stone chipping of 6.7 mm size defined as 100% passing 9.5 mm sieve and retained on 2.36 mm sieve applied @ 0.09 cum. | cum | 9.9
d&e) Overheads & Contractors Profit
Cost of 1100 sqm = a+b+c+d+e
Rate per sqm = (a+b+c+d+e)/1100
|  | (II) | 2: Bitumen (S-65)
Unit = sqm
Taking output = 1100 sqm
a) Labour
|  |  | Mate | day | -
|  |  | Bitumen Sprayer | day | 1
|  |  | Mazdoor (Unskilled) | day | 22
|  |  | Mazdoor (Semi-Skilled) | day | 6.15
b) Machinery
|  |  | Bitumen boiler oil fired 1000 litre capacity fitted with spray set | hour | 2.2
|  |  | Three wheel 80-100 kN static roller | hour | 2.2
c) Material
|  |  | Bitumen (S-65) @ 6.50 kg per 10 sqm | t | 0.715
|  |  | Crushed stone chipping of 6.7 mm size defined as 100% passing 9.5 mm sieve and retained on 2.36 mm sieve applied @ 0.09 cum. | cum | 9.9
d&e) Overheads & Contractors Profit
Cost of 1100 sqm = a+b+c+d+e
Rate per sqm = (a+b+c+d+e)/1100
|  | (III) | 2: Polymer Modified Bitumen
Unit = sqm
Taking output = 1100 sqm
a) Labour
|  |  | Mate | day | -
|  |  | Bitumen Sprayer | day | 1
|  |  | Mazdoor (Unskilled) | day | 22
|  |  | Mazdoor (Semi-Skilled) | day | 6.15
b) Machinery
|  |  | Bitumen boiler oil fired 1000 litre capacity fitted with spray set | hour | 2.2
|  |  | Three wheel 80-100 kN static roller | hour | 2.2
c) Material
|  |  | Polymer Modified Bitumen @ 6.50 kg per 10 sqm | t | 0.715
|  |  | Crushed stone chipping of 6.7 mm size defined as 100% passing 9.5 mm sieve and retained on 2.36 mm sieve applied @ 0.09 cum. | cum | 9.9
d&e) Overheads & Contractors Profit
Cost of 1100 sqm = a+b+c+d+e
Rate per sqm = (a+b+c+d+e)/1100
|  | (IV) | 2: Crumb Rubber Modified Bitumen
Unit = sqm
Taking output = 1100 sqm
a) Labour
|  |  | Mate | day | -
|  |  | Bitumen Sprayer | day | 1
|  |  | Mazdoor (Unskilled) | day | 22
|  |  | Mazdoor (Semi-Skilled) | day | 6.15
b) Machinery
|  |  | Bitumen boiler oil fired 1000 litre capacity fitted with spray set | hour | 2.2
|  |  | Three wheel 80-100 kN static roller | hour | 2.2
c) Material
|  |  | Crumb Rubber Modified Bitumen @ 6.50 kg per 10 sqm | t | 0.715
|  |  | Crushed stone chipping of 6.7 mm size defined as 100% passing 9.5 mm sieve and retained on 2.36 mm sieve applied @ 0.09 cum. | cum | 9.9
d&e) Overheads & Contractors Profit
Cost of 1100 sqm = a+b+c+d+e
Rate per sqm = (a+b+c+d+e)/1100
|  | (V) | 2: Natural Rubber Modified Bitumen
Unit = sqm
Taking output = 1100 sqm
a) Labour
|  |  | Mate | day | -
|  |  | Bitumen Sprayer | day | 1
|  |  | Mazdoor (Unskilled) | day | 22
|  |  | Mazdoor (Semi-Skilled) | day | 6.15
b) Machinery
|  |  | Bitumen boiler oil fired 1000 litre capacity fitted with spray set | hour | 2.2
|  |  | Three wheel 80-100 kN static roller | hour | 2.2
c) Material
|  |  | Natural Rubber Modified Bitumen @ 6.50 kg per 10 sqm | t | 0.715
|  |  | Crushed stone chipping of 6.7 mm size defined as 100% passing 9.5 mm sieve and retained on 2.36 mm sieve applied @ 0.09 cum. | cum | 9.9
d&e) Overheads & Contractors Profit
Cost of 1100 sqm = a+b+c+d+e
Rate per sqm = (a+b+c+d+e)/1100
Note : Since seal coat is provided immediately over the bituminous layers, hydraulic broom for cleaning has not been catered.
|  | B | 2: By Mechanical Means
Case - I : Type A
|  | (I) | 2: Bitumen (S-90)
Unit = sqm
Taking output = 7500 sqm (67.5 cum)
a) Labour
|  |  | Mate | day | -
|  |  | Mazdoor (Unskilled) | day | 6.24
b) Machinery
|  |  | Hydraulic self propelled chips spreader | hour | 6
|  |  | Tipper 5.5 cum capacity | hour | 6
|  |  | Front end loader 1 cum bucket capacity | hour | 6
|  |  | Bitumen pressure distributor | hour | 6
|  |  | Three wheel 80-100 kN static roller | hour | 15
c) Material
|  |  | Bitumen (S-90) @ 9.80 kg per 10 sqm | t | 7.35
|  |  | Crushed stone chipping of 6.7 mm size 100 per cent passing 11.2 mm sieve and retained on 2.36 mm sieve applied @ 0.09 cum/10 sqm | cum | 67.5
d&e) Overheads & Contractors Profit
Cost of 7500 sqm = a+b+c+d+e
Rate per sqm = (a+b+c+d+e)/7500
|  | (II) | 2: Bitumen (S-65)
Unit = sqm
Taking output = 7500 sqm (67.5 cum)
a) Labour
|  |  | Mate | day | -
|  |  | Mazdoor (Unskilled) | day | 6.24
b) Machinery
|  |  | Hydraulic self propelled chips spreader | hour | 6
|  |  | Tipper 5.5 cum capacity | hour | 6
|  |  | Front end loader 1 cum bucket capacity | hour | 6
|  |  | Bitumen pressure distributor | hour | 6
|  |  | Three wheel 80-100 kN static roller | hour | 15
c) Material
|  |  | Bitumen (S-65) @ 9.80 kg per 10 sqm | t | 7.35
|  |  | Crushed stone chipping of 6.7 mm size 100 per cent passing 11.2 mm sieve and retained on 2.36 mm sieve applied @ 0.09 cum per 10 sqm | cum | 67.5
d&e) Overheads & Contractors Profit
Cost of 7500 sqm = a+b+c+d+e
Rate per sqm = (a+b+c+d+e)/7500
|  | (III) | 2: Polymer Modified Bitumen
Unit = sqm
Taking output = 7500 sqm (67.5 cum)
a) Labour
|  |  | Mate | day | -
|  |  | Mazdoor (Unskilled) | day | 6.24
b) Machinery
|  |  | Hydraulic self propelled chips spreader | hour | 6
|  |  | Tipper 5.5 cum capacity | hour | 6
|  |  | Front end loader 1 cum bucket capacity | hour | 6
|  |  | Bitumen pressure distributor | hour | 6
|  |  | Three wheel 80-100 kN static roller | hour | 15
c) Material
|  |  | Polymer Modified Bitumen @ 9.80 kg per 10 sqm | t | 7.35
|  |  | Crushed stone chipping of 6.7 mm size 100 per cent passing 11.2 mm sieve and retained on 2.36 mm sieve applied @ 0.09 cum per 10 sqm | cum | 67.5
d&e) Overheads & Contractors Profit
Cost of 7500 sqm = a+b+c+d+e
Rate per sqm = (a+b+c+d+e)/7500
|  | (IV) | 2: Crumb Rubber Modified Bitumen
Unit = sqm
Taking output = 7500 sqm (67.5 cum)
a) Labour
|  |  | Mate | day | -
|  |  | Mazdoor (Unskilled) | day | 6.24
b) Machinery
|  |  | Hydraulic self propelled chips spreader | hour | 6
|  |  | Tipper 5.5 cum capacity | hour | 6
|  |  | Front end loader 1 cum bucket capacity | hour | 6
|  |  | Bitumen pressure distributor | hour | 6
|  |  | Three wheel 80-100 kN static roller | hour | 15
c) Material
|  |  | Crumb Rubber Modified Bitumen @ 9.80 kg per 10 sqm | t | 7.35
|  |  | Crushed stone chipping of 6.7 mm size 100 per cent passing 11.2 mm sieve and retained on 2.36 mm sieve applied @ 0.09 cum/10 sqm | cum | 67.5
d&e) Overheads & Contractors Profit
Cost of 7500 sqm = a+b+c+d+e
Rate per sqm = (a+b+c+d+e)/7500
|  | (V) | 2: Natural Rubber Modified Bitumen
Unit = sqm
Taking output = 7500 sqm (67.5 cum)
a) Labour
|  |  | Mate | day | -
|  |  | Mazdoor (Unskilled) | day | 6.24
b) Machinery
|  |  | Hydraulic self propelled chips spreader | hour | 6
|  |  | Tipper 5.5 cum capacity | hour | 6
|  |  | Front end loader 1 cum bucket capacity | hour | 6
|  |  | Bitumen pressure distributor | hour | 6
|  |  | Three wheel 80-100 kN static roller | hour | 15
c) Material
|  |  | Natural Rubber Modified Bitumen @ 9.80 kg per 10 sqm | t | 7.35
|  |  | Crushed stone chipping of 6.7 mm size 100 per cent passing 11.2 mm sieve and retained on 2.36 mm sieve applied @ 0.09 cum per 10 sqm | cum | 67.5
d&e) Overheads & Contractors Profit
Cost of 7500 sqm = a+b+c+d+e
Rate per sqm = (a+b+c+d+e)/7500
Note : Since seal coat is provided immediately over the bituminous layers, Hydraulic broom for cleaning has not been catered.
Case - II : Type B
(I) Bitumen (S-90)
Unit = sqm
Taking output = 5000 sqm (30 cum)
a) Labour
|  |  | Mate | day | -
|  |  | Mazdoor (Unskilled) | day | 4.16
b) Machinery
|  |  | HMP of 30/40 t per hour | hour | 2
|  |  | Electric generator set 125 KVA | hour | 2
|  |  | Front end loader 1 cum bucket capacity | hour | 2
|  |  | Tipper 5.5 cum - 10 t capacity | hour | 1.36
|  |  | Paver finisher | hour | 2
|  |  | Three wheel 80-100 kN static roller | hour | 10
c) Material
|  |  | Bitumen (S-90) @ 6.80 kg per 10 sqm | t | 3.4
|  |  | Crushed sand defined as passing 2.36 mm sieve and retained on 180 micron sieve applied @ 0.06 cum per 10 sqm | cum | 30
d&e) Overheads & Contractors Profit
Cost of 5000 sqm = a+b+c+d+e
Rate per sqm = (a+b+c+d+e)/5000
|  | (II) | 2: Bitumen (S-65)
Unit = sqm
Taking output = 5000 sqm (30 cum)
a) Labour
|  |  | Mate | day | -
|  |  | Mazdoor (Unskilled) | day | 4.16
b) Machinery
|  |  | HMP of 30/40 t per hour | hour | 2
|  |  | Electric generator set 125 KVA | hour | 2
|  |  | Front end loader 1 cum bucket capacity | hour | 2
|  |  | Tipper 5.5 cum - 10 t capacity | hour | 1.36
|  |  | Paver finisher | hour | 2
|  |  | Three wheel 80-100 kN static roller | hour | 10
c) Material
|  |  | Bitumen (S-65) @ 6.80 kg per 10 sqm | t | 3.4
|  |  | Crushed sand defined as passing 2.36 mm sieve and retained on 180 micron sieve applied @ 0.06 cum /10 sqm | cum | 30
d&e) Overheads & Contractors Profit
Cost of 5000 sqm = a+b+c+d+e
Rate per sqm = (a+b+c+d+e)/5000
|  | (III) | 2: Polymer Modified Bitumen
Unit = sqm
Taking output = 5000 sqm (30 cum)
a) Labour
|  |  | Mate | day | -
|  |  | Mazdoor (Unskilled) | day | 4.16
b) Machinery
|  |  | HMP of 30/40 t per hour | hour | 2
|  |  | Electric generator set 125 KVA | hour | 2
|  |  | Front end loader 1 cum bucket capacity | hour | 2
|  |  | Tipper 5.5 cum - 10 t capacity | hour | 1.36
|  |  | Paver finisher | hour | 2
|  |  | Three wheel 80-100 kN static roller | hour | 10
c) Material
|  |  | Polymer Modified Bitumen @ 6.80 kg per 10 sqm | t | 3.4
|  |  | Crushed sand defined as passing 2.36 mm sieve and retained on 180 micron sieve applied @ 0.06 cum per 10 sqm | cum | 30
d&e) Overheads & Contractors Profit
Cost of 5000 sqm = a+b+c+d+e
Rate per sqm = (a+b+c+d+e)/5000
|  | (IV) | 2: Crumb Rubber Modified Bitumen
Unit = sqm
Taking output = 5000 sqm (30 cum)
a) Labour
|  |  | Mate | day | -
|  |  | Mazdoor (Unskilled) | day | 4.16
b) Machinery
|  |  | HMP of 30/40 t per hour | hour | 2
|  |  | Electric generator set 125 KVA | hour | 2
|  |  | Front end loader 1 cum bucket capacity | hour | 2
|  |  | Tipper 5.5 cum - 10 t capacity | hour | 1.36
|  |  | Paver finisher | hour | 2
|  |  | Three wheel 80-100 kN static roller | hour | 10
c) Material
|  |  | Crumb Rubber Modified Bitumen @ 6.80 kg per 10 sqm | t | 3.4
|  |  | Crushed sand defined as passing 2.36 mm sieve and retained on 180 micron sieve applied @ 0.06 cum per 10 sqm | cum | 30
d&e) Overheads & Contractors Profit
Cost of 5000 sqm = a+b+c+d+e
Rate per sqm = (a+b+c+d+e)/5000
|  | (V) | 2: Natural Rubber Modified Bitumen
Unit = sqm
Taking output = 5000 sqm (30 cum)
a) Labour
|  |  | Mate | day | -
|  |  | Mazdoor (Unskilled) | day | 4.16
b) Machinery
|  |  | HMP of 30/40 t per hour | hour | 2
|  |  | Electric generator set 125 KVA | hour | 2
|  |  | Front end loader 1 cum bucket capacity | hour | 2
|  |  | Tipper 5.5 cum - 10 t capacity | hour | 1.36
|  |  | Paver finisher | hour | 2
|  |  | Three wheel 80-100 kN static roller | hour | 10
c) Material
|  |  | Natural Rubber Modified Bitumen @ 6.80 kg per 10 sqm | t | 3.4
|  |  | Crushed sand defined as passing 2.36 mm sieve and retained on 180 micron sieve applied @ 0.06 cum per 10 sqm | cum | 30
d&e) Overheads & Contractors Profit
Cost of 5000 sqm = a+b+c+d+e
Rate per sqm = (a+b+c+d+e)/5000
Note : Since seal coat is required to be provided over the premix carpet on the same day, out of the 6 working hours of the HMP, 4.00 hours are proposed to be utilised for the premix carpet and the balance 2.00 hours have been considered for this case.
Case - III : Type C
(I) Bitumen (S-90)
Unit = sqm
Taking output = 7500 sqm (67.5 cum)
a) Labour
|  |  | Mate | day | -
|  |  | Mazdoor (Unskilled) | day | 5.2
b) Machinery
|  |  | Hydraulic self propelled chips spreader | hour | 6
|  |  | Tipper 5.5 cum capacity | hour | 6
|  |  | Front end loader 1 cum bucket capacity | hour | 6
|  |  | Bitumen pressure distributor | hour | 6
|  |  | Three wheel 80-100 kN static roller | hour | 15
c) Material
|  |  | Bitumen (S-90) @ 6.50 kg per 10 sqm | t | 4.88
|  |  | Crushed stone chipping of 6.7 mm size 100 per cent passing 9.5 mm sieve and retained on 2.36 mm sieve applied @ 0.09 cum per 10 sqm | cum | 67.5
d&e) Overheads & Contractors Profit
Cost of 7500 sqm = a+b+c+d+e
Rate per sqm = (a+b+c+d+e)/7500
|  | (II) | 2: Bitumen (S-65)
Unit = sqm
Taking output = 7500 sqm (67.5 cum)
a) Labour
|  |  | Mate | day | -
|  |  | Mazdoor (Unskilled) | day | 5.2
b) Machinery
|  |  | Hydraulic self propelled chips spreader | hour | 6
|  |  | Tipper 5.5 cum capacity | hour | 6
|  |  | Front end loader 1 cum bucket capacity | hour | 6
|  |  | Bitumen pressure distributor | hour | 6
|  |  | Three wheel 80-100 kN static roller | hour | 15
c) Material
|  |  | Bitumen (S-65) @ 6.50 kg per 10 sqm | t | 4.88
|  |  | Crushed stone chipping of 6.7 mm size 100 per cent passing 9.5 mm sieve and retained on 2.36 mm sieve applied @ 0.09 cum per 10 sqm | cum | 67.5
d&e) Overheads & Contractors Profit
Cost of 7500 sqm = a+b+c+d+e
Rate per sqm = (a+b+c+d+e)/7500
|  | (III) | 2: Polymer Modified Bitumen
Unit = sqm
Taking output = 7500 sqm (67.5 cum)
a) Labour
|  |  | Mate | day | -
|  |  | Mazdoor (Unskilled) | day | 5.2
b) Machinery
|  |  | Hydraulic self propelled chips spreader | hour | 6
|  |  | Tipper 5.5 cum capacity | hour | 6
|  |  | Front end loader 1 cum bucket capacity | hour | 6
|  |  | Bitumen pressure distributor | hour | 6
|  |  | Three wheel 80-100 kN static roller | hour | 15
c) Material
|  |  | Polymer Modified Bitumen @ 6.50 kg per 10 sqm | t | 4.88
|  |  | Crushed stone chipping of 6.7 mm size 100 per cent passing 9.5 mm sieve and retained on 2.36 mm sieve applied @ 0.09 cum per 10 sqm | cum | 67.5
d&e) Overheads & Contractors Profit
Cost of 7500 sqm = a+b+c+d+e
Rate per sqm = (a+b+c+d+e)/7500
|  | (IV) | 2: Crumb Rubber Modified Bitumen
Unit = sqm
Taking output = 7500 sqm (67.5 cum)
a) Labour
|  |  | Mate | day | -
|  |  | Mazdoor (Unskilled) | day | 5.2
b) Machinery
|  |  | Hydraulic self propelled chips spreader | hour | 6
|  |  | Tipper 5.5 cum capacity | hour | 6
|  |  | Front end loader 1 cum bucket capacity | hour | 6
|  |  | Bitumen pressure distributor | hour | 6
|  |  | Three wheel 80-100 kN static roller | hour | 15
c) Material
|  |  | Crumb Rubber Modified Bitumen @ 6.50 kg per 10 sqm | t | 4.88
|  |  | Crushed stone chipping of 6.7 mm size 100 per cent passing 9.5 mm sieve and retained on 2.36 mm sieve applied @ 0.09 cum per 10 sqm | cum | 67.5
d&e) Overheads & Contractors Profit
Cost of 7500 sqm = a+b+c+d+e
Rate per sqm = (a+b+c+d+e)/7500
|  | (V) | 2: Natural Rubber Modified Bitumen
Unit = sqm
Taking output = 7500 sqm (67.5 cum)
a) Labour
|  |  | Mate | day | -
|  |  | Mazdoor (Unskilled) | day | 5.2
b) Machinery
|  |  | Hydraulic self propelled chips spreader | hour | 6
|  |  | Tipper 5.5 cum capacity | hour | 6
|  |  | Front end loader 1 cum bucket capacity | hour | 6
|  |  | Bitumen pressure distributor | hour | 6
|  |  | Three wheel 80-100 kN static roller | hour | 15
c) Material
|  |  | Natural Rubber Modified Bitumen @ 6.50 kg per 10 sqm | t | 4.88
|  |  | Crushed stone chipping of 6.7 mm size 100 per cent passing 9.5 mm sieve and retained on 2.36 mm sieve applied @ 0.09 cum per 10 sqm | cum | 67.5
d&e) Overheads & Contractors Profit
Cost of 7500 sqm = a+b+c+d+e
Rate per sqm = (a+b+c+d+e)/7500
Note : Since seal coat is provided immediately over the bituminous layers, Hydraulic broom for cleaning has not been catered.
|  | ii | 2: Providing and laying seal coat sealing the voids in a bituminous surface laid to the specified levels, grade and cross fall using Type A and B seal coats as per Tech. specification No. 513 MORTH
Unit = sqm
Taking output = 10250 sqm (92.25 cum)
Case - I : Type A
a) Labour
|  |  | Mate | day | -
|  |  | Mazdoor (Unskilled) | day | 6.24
b) Machinery
|  |  | Hydraulic self propelled chip spreader | hour | 6
|  |  | Tipper 5.5 cum capacity | hour | 6
|  |  | Front end loader 1 cum bucket capacity | hour | 6
|  |  | Bitumen pressure distributor @ 1750 sqm per hour | hour | 6
|  |  | Smooth wheeled roller 8 -10 tonne weight | hour | 6
c) Material
|  |  | Bitumen@ 9.80 kg per 10 sqm | t | 10.05
|  |  | Crushed stone chipping of 6.7 mm size defined as 100 per cent passing 11.2 mm sieve and retained on 2.36 mm sieve applied @ 0.09 cum per 10 sqm | cum | 92.25
d&e) Overheads & Contractors Profit
Cost for 10250 sqm = a+b+c+d+e
Rate per sqm = (a+b+c+d+e)/10250
Note : Since seal coat is provided immediately over the bituminous layers, mechanical broom for clearing has not been catered.
Case - II : Type B
Providing and laying of premix sand seal coat with HMP of appropriate capacity not less than 75 tonnes/ hours using crushed stone chipping 6.7 mm size and penetration bitumen of suitable grade.
Unit = sqm
Taking output = 7858 sqm (47.16 cum)
a) Labour
|  |  | Mate | day | -
|  |  | Mazdoor (Unskilled) | day | 4.16
b) Machinery
|  |  | HMP of 75 tonnes/hour. | hour | 2
|  |  | Electric Generator Set 250 KVA | hour | 2
|  |  | Front end loader 1 cum bucket capacity | hour | 2
|  |  | Tipper 10 tonne capacity | t.km | 104 x 'L'
Add 10 per cent of cost of carriage to cover cost of loading and unloading
|  |  | Paver finisher hydrostatic with sensor attachment | hour | 2
|  |  | Smooth wheeled 8-10 tonnes capacity | hour | 2
c) Material
|  |  | Bitumen@ 6.80 kg per 10 sqm | t | 5.34
|  |  | Crushed stone chipping of 6.7 mm size defined as passing 11.2 mm sieve and retained on 2.36 mm sieve applied @ 0.06 cum per 10 sqm | cum | 47.16
d&e) Overheads & Contractors Profit
Cost for 7858 sqm = a+b+c+d+e
Rate per sqm = (a+b+c+d+e)/7858
Note : Since seal coat is required to be provided over the premix carpet on the same day, out of the 6 working hours of the HMP, 4.00 hours are proposed to be utilised for the premix carpet and the balance 2.00 hours for the seal coat. Hence 2.00 hours have been considered for this case. This may be linked to rate analysis worked out under clause 511.
RBR-BASC-18 | 18 | 5.13 | 2: Supply of Stone Aggregates for Pavement Courses
Supply of stone aggregates from approved sources conforming to the physical requirement, specified in the respective clauses, including royalties, fees, rents, collection, transportation, stacking and testing and measured in cum as per Clause 511.5 MORD / 514.5 MORTH
Note : Rates for stone crushing given in Chapter 1 may be adopted. In case for supply of aggregates at site are not available, nearest crusher site may be ascertained. Loading and unloading charges and cost of carriage may be added to these rates to arrive at the cost at site.
RBR-BASC-19 | 19 |  | 2: Mastic Asphalt
Providing and laying 25 mm thick mastic asphalt wearing course with paving grade bitumen meeting the requirements given in table 500-29, prepared by using mastic cooker and laid to required level and slope after cleaning the surface, including providing antiskid surface with bitumen precoated finegrained hard stone chipping of 13.2 mm nominal size at the rate of 0.005cum per 10 sqm and at an approximate spacing of 10 cm center to center in both directions, pressed into surface when the temperature of surfaces is not less than 1000C, protruding 1 mm to 4 mm over mastic surface, all complete as per clause 515 MORTH.
Unit = sqm
Taking output = 35.00 sqm (0.87 cum ) assuming a density of 2.3 tonnes/cum.-2 tonnes
a) Labour
|  |  | Mate | day | -
|  |  | Mazdoor (Unskilled) | day | 10
|  |  | Mazdoor skilled | day | 1.44
b) Machinery
|  |  | Mechanical broom @ 1250 sqm per hour | hour | 0.06
|  |  | Air compressor 250 cfm | hour | 0.06
|  |  | Mastic cooker 1 tonne capacity | hour | 6
|  |  | Bitumen boiler 1500 litres capacity | hour | 6
|  |  | Tractor for towing and positioning of mastic cooker and bitumen boiler | hour | 1
c) Material
Base mastic (without coarse aggregates) = 60 per cent
Coarse aggregate (6.3mm to 13.2 mm) = 40 per cent
Proportion of material required for mastic asphalt with coarse aggregates (based on mix design done by CRRI for a specific case)
|  |  | I) Bitumen 80 / 100 or 30/40 @ 10.2 per cent by weight of mix. 2 x 10.2/100 = 0.204 | t | 0.204
|  |  | ii) Fine aggregate passing 2.36mm and retained on 0.075mm sieve @ 31.9 per cent by weight of mix = 2 x 31.9/100 = 0.638 tonnes = 0.638/1.625 = 0.39 | cum | 0.39
|  |  | iii) Lime stone dust filler with calcium content not less than 80 per cent by weight @ 17.92 per cent by weight of mix = 2 x 17.92/100 = 0.36 | t | 0.36
|  |  | iv) Coarse aggregates 6.3 mm to 13.2 mm @ 40 per cent by weight of mix = 2 x 40/100 = 0.8 MT = 0.8/1.456 = 0.55 | cum | 0.55
|  |  | v) Pre-coated stone chips of 13.2 mm nominal size for skid resistance = 35 x 0.005/10 = 0.018 | cum | 0.018
|  |  | vi) Bitumen for coating of chips @ 2 per cent by weight = 0.018 x 1.456 x 2/100 = 0.0005 MT = 0.5kg | kg | 0.5
d&e) Overheads & Contractors Profit
Cost for 35.00 sqm = a+b+c+d+e
Rate per sqm = (a+b+c+d+e)/35
Note : 1.The rates for 50 mm & 40 mm thick layers may be worked out on pro-rata basis.
2. Where tack coat is required to be provided before laying mastic asphalt, the same is required to be measured and paid separately.
3. The quantities of binder, filler and aggregates are for estimating purpose. Exact quantities shall be as per mix design.
4. This rate analysis is based on design made by CRRI for a specific case and is meant for estimating purposes only. Actual design is required to be done for each case.
RBR-BASC-20 | 20 |  | 2: Slurry Seal
Providing and laying slurry seal consisting of a mixture of fine aggregates, portland cement filler, bituminous emulsion and water on a road surface including cleaning of surface, mixing of slurry seal in a suitable mobile plant, laying and compacting to provide even riding surface as per Tech. Specification 516 MORTH
|  | (i) | 2: 5 mm thickness
Unit = sqm
Taking output = 16000 sqm (80 cum)
Taking density of 2.2 tonnes per cum
weight of mix = 176 tonnes
a) Labour
|  |  | Mate | day | -
|  |  | Mazdoor (Unskilled) | day | 6.24
b) Machinery
|  |  | Mechanical broom | hour | 6
|  |  | Air compressor 250 cfm | hour | 6
|  |  | Mobile slurry seal equipment | hour | 6
|  |  | Front end loader 1 cum bucket capacity | hour | 6
|  |  | Tipper 5.5 cum capacity for carriage of aggregate from stockpile on road side to slurry equipment, bitumen emulsion and filler. | hour | 6
|  |  | Pneumatic tyred roller with individual wheel load not exceeding 1.5 tonnes | hour | 6
|  |  | Water tanker6 KL capacity | hour | 2
c) Material
|  |  | Residual Binder (BT Emulsion - medium setting) @ 11 per cent of mix 80 x 2.2 x 0.11 | t | 19.36
|  |  | Fine aggregate 4.75 mm and below 87 per cent of total mix,80 x 2.2 x 0.87 = 153.12 tonnes. Taking density1.5, = 153.12/1.5 = 102.08 cum | cum | 102.08
|  |  | Filler @ 2 per cent of total mix = 80 x 2.2 x 0.02 (Cement) | t | 3.52
|  |  | Cost of water | KL | 12
d&e) Overheads & Contractors Profit
Cost for 16000 sqm = a+b+c+d+e
Rate per sqm = (a+b+c+d+e)/16000
|  | (ii) | 2: 3 mm thickness
Unit = sqm
Taking output = 20000 sqm (60 cum)
a) Labour
|  |  | Mate | day | -
|  |  | Mazdoor (Unskilled) | day | 5.2
b) Machinery
|  |  | Mechanical broom | hour | 6
|  |  | Air compressor 250 cfm | hour | 6
|  |  | Mobile slurry seal equipment | hour | 6
|  |  | Front end loader 1 cum bucket capacity | hour | 6
|  |  | Tipper 5.5 cum capacity for carriage of aggregate from stockpile on road side to slurry equipment, bitumen emulsion and filler | hour | 6
|  |  | Water tanker6 KL capacity | hour | 2
c) Material
|  |  | Residual Binder (BT Emulsion - medium setting) @ 13 per cent of mix = 60 x 2.2 x 0.13 | t | 17.16
|  |  | Fine aggregate 3 mm and below 85 per cent of total mix, 60x 2.2 x 0.85 = 112.2 tonnes. Taking density 1.5, | cum | 74.8
|  |  | Filler @ 2 per cent of total mix = 60x 2.2 x 0.02 | t | 2.64
|  |  | Cost of water | KL | 12
d&e) Overheads & Contractors Profit
Cost for 20000 sqm = a+b+c+d+e
Rate per sqm = (a+b+c+d+e)/20000
|  | (iii) | 2: 1.5 mm thickness
Unit = sqm
Taking output = 24000 sqm (36 cum)
a) Labour
|  |  | Mate | day | -
|  |  | Mazdoor (Unskilled) | day | 5.2
b) Machinery
|  |  | Mechanical broom | hour | 6
|  |  | Air compressor 250 cfm | hour | 6
|  |  | Mobile slurry seal equipment | hour | 6
|  |  | Front end loader 1 cum bucket capacity | hour | 6
|  |  | Tipper 5.5 cum capacity for carriage of aggregate from stockpile on road side to slurry equipment, bitumen emulsion and filler. | hour | 6
|  |  | Water tanker6 KL capacity | hour | 2
c) Material
|  |  | Residual Binder (BT Emulsion -Medium setting) @ 16 per cent of mix, 36 x 2.2 x 0.16 | t | 12.67
|  |  | Fine aggregate 2.36 mm and below,82 per cent of total mix,36x 2.2 x 0.82 = 64.94 tonnes. Taking density 1.5 | cum | 43.3
|  |  | Filler @ 2 per cent of total mix = 36x 2.2 x 0.02 | t | 1.58
|  |  | Cost of water | KL | 12
d&e) Overheads & Contractors Profit
Cost for 24000 sqm = a+b+c+d+e
Rate per sqm = (a+b+c+d+e)/24000
Note : 1.Tack coat, if required to be provided, before laying slurry seal may be measured and paid separately
RBR-BASC-21 | 21 |  | 2: Recycling of Bituminous Pavement with Central Recycling Plant
Recycling pavement by cold milling of existing bituminous layers, planning the surface after cold milling, reclaiming excavated material to the extent of 30 per cent of the required quantity, hauling and stock piling the reclaimed material near the central recycling plant after carrying out necessary checks and evaluation, adding fresh material including rejuvenators as required, mixing in a hot mix plant, transporting and laying at site and compacting to the required grade, level and thickness, all as specified in clause 517 MORTH.
Unit = cum
Taking output = 120 cum (276 tonnes)
a) Labour
|  |  | Mate | day | -
|  |  | Mazdoor (Unskilled) | day | 10
|  |  | Mazdoor skilled | day | 2.48
b) Machinery
|  |  | Cold milling machine @ 20 cum per hour | hour | 6
|  |  | Mechanical broom @ 1250 sqm per hour | hour | 1.28
|  |  | Air compressor 250 cfm | hour | 1.28
|  |  | Bitumen pressure distributor @ 1750 sqm per hour | hour | 0.91
|  |  | Hot mix plant 100-120 TPH producing an average of 75 tonnes per hour | hour | 3
|  |  | Electric generator set 250 KVA | hour | 3
|  |  | Front end loader 1.00 cum bucket capacity | hour | 3
|  |  | Tipper 5.5 cum capacity | hour | 18
|  |  | Smooth wheeled roller 8-10 tonnes | hour | 1.95
|  |  | Vibratory roller 8 tonnes | hour | 1.95
|  |  | Smooth wheeled tandem roller 6-8 tonnes | hour | 1.95
c) Material
i) Bitumen
A bitumen content is 4.5 per cent bitumen weight of mix. For reclaimed material, fresh bitumen will be required to the extent of 60 per cent of normal requirement.
In a mix of 276 tonnes, 82.8 tonne is reclaimed and balance 193.2 tonne is fresh mix.
|  |  | Bitumen required for reclaimed mix of 82.8 tonne @ 60 per cent = 82.8 x 0.60 x0.04 = 1.99 | t | 1.9872
|  |  | Bitumen required for fresh mix of 193.2 tonnes = 193.2 x 0.04 = 7.73 | t | 7.728
ii) Aggregates
Percentage of mix requiring fresh aggregates - 70 per cent
Weight of fresh mix = 276 x 0.70 = 193.2 tonne
Weight of fresh aggregate in the mix = 193.2 x 0.96 = 185.47 tonne
Taking average density of 1.5 tonnes/cum, total volume of aggregate = 123.65 cum.
Size wise requirement of fresh aggregates
|  |  | 37.5 - 25 mm @ 23 per cent | cum | 28.44
|  |  | 25 - 10 mm @ 15 per cent | cum | 18.55
|  |  | 10- 5 mm @ 20 per cent | cum | 24.73
|  |  | Below 5 mm @40 per cent | cum | 49.46
|  |  | Filler (cement) @ 2 % of 276 tonne = 5.52 tonnes | t | 5.52
d&e) Overheads & Contractors Profit
Cost for 120 cum = a+b+c+d+e
Rate per cum = (a+b+c+d+e)/120
Note : Although the total rolling time is only 4 hours as per norms, all the three rollers have to be available at site for 3 hours each to match with the output of re-cycling plant. To cater for their idling time, these have been multiplied with a factor of 0.65.
RBR-BASC-22 | 22 |  | 2: Fog Spray
Providing and applying low viscosity bitumen emulsion for sealing cracks less than 3 mm wide or incipient fretting or disintegration in an existing bituminous surfacing as per Tech. Specification 518 MORTH.
Unit = sqm
Taking output = 10500 sqm
a) Labour
|  |  | Mate | day | -
|  |  | Mazdoor (Unskilled) | day | 3.12
b) Machinery
|  |  | Mechanical broom @ 1250 sqm per hour | hour | 6
|  |  | Air compressor 250 cfm | hour | 6
|  |  | Bitumen emulsion pressure distributor @ 1750 sqm per hour | hour | 6
c) Material
|  |  | Bitumen emulsion (Medium setting) @ 0.75 kg/sqm | t | 7.88
d&e) Overheads & Contractors Profit
Cost for 10500 sqm = a+b+c+d+e
Rate per sqm = (a+b+c+d+e)/10500
1.In case it is decided by the engineer to blind the fog spray, the following may be added
a) Labour
|  |  | Mate | day | 0.16
|  |  | Mazdoor (Unskilled) for precoating of grit | day | 4
b) Material
|  |  | Crushed stone grit 3 mm size @ 3.75 kg per sqm | cum | 26.25
|  |  | Bitumen emulsion for precoating grit @ 2 per cent of grit,39.38 x 0.02 | t | 0.79
d&e) Overheads & Contractors Profit
Cost for 10500 sqm = a+b
Rate per sqm = (a+b)/10500
RBR-BASC-23 | 23 |  | 2: Bituminous Cold Mix ( Including Gravel Emulsion)
Providing, laying and rolling of bituminous cold mix on prepared base consisting of a mixture of unheated mineral aggregate and emulsified or cutback bitumen, including mixing in a plant of suitable type and capacity, transporting, laying, compacting and finishing to specified grades and levels as per Tech. Specification 519 MORTH.
Unit = cum
Taking output = 205 cum (450 tonne)
|  | (i) | 2: Using bitumen emulsion and 9.5 mm or 13.2 mm size aggregate
Composition of mix (450 tonne) is assumed to be as under:-
Bitumen Emulsion 8 per cent by weight of Total Mixture
Filler2 per cent
Total aggregates 90 per cent
Proportion of aggregates
19 mm to 9.5 mm25 per cent
9.5 mm to 6 mm29 per cent
6 mm to 0.075 mm 36 per cent
a) Labour
|  |  | Mate | day | -
|  |  | Mazdoor (Unskilled) | day | 16
|  |  | Mazdoor skilled | day | 5.84
b) Machinery
|  |  | Drum mix plant for cold mixes of appropriate capacity but not less than 75 tonnes/hour. | hour | 6
|  |  | Electric generator 125 KVA | hour | 6
|  |  | Front end loader 1 cum bucket capacity | hour | 6
|  |  | Tipper 10 tonne capacity | t.km | 450 x L
Add 10 per cent of cost of carriage to cover cost of loading and unloading
|  |  | Paver finisher | hour | 6
|  |  | Pneumatic tyred roller 12-15 tonnes | hour | 3.9
|  |  | Smooth wheeled steel tandem roller 6-8 tonnes | hour | 3.9
c) Material
|  |  | Bitumen emulsion (Medium setting) @ 8 per cent | t | 36
|  |  | Filler (lime)@ 2 per cent | t | 9
|  |  | Aggregates size 19 to 9.5 mm - 450 x 0.25 x 1/1.5 | cum | 75
|  |  | Aggregates size 9.5 to 6 mm - 450 x 0.29 x 1/1.5 | cum | 87
|  |  | Aggregates size 6 to 0.075 mm - 450 x 0.36 x 1/1.5 | cum | 108
d&e) Overheads & Contractors Profit
Cost for 205 cum = a+b+c+d+e
Rate per cum = (a+b+c+d+e)/205
(Applicable to cases I to IV)
Note : 1. Density of aggregates has been assumed 1.5 gms/cc
2. Tack coat where provided will be measured and paid separately.
3. Though the rollers are required only for 3.5 hours each as per norms of output, but these are required to be available at site for 6 hours as the drum mix plant and the paver would take 6 hours for mixing and paving. To cater for the idle period, their usage rates have been multiplied by a factor of 0.65
|  | (ii) | 2: Using bitumen emulsion and 19 mm or 26.5 mm nominal size aggregate
Composition of mix (450 tonne) is assumed to be as under:-
Bitumen Emulsion 8 per cent
Filler2 per cent
Total aggregates 90 per cent
Proportion of aggregates
37.5 mm to 19 mm25 per cent
19 mm to 6 mm 30 per cent
6 mm to 0.075 mm 35 per cent
a) Labour
|  |  | Mate | day | -
|  |  | Mazdoor (Unskilled) | day | 16
|  |  | Mazdoor skilled | day | 5.84
b) Machinery
|  |  | Drum mix plant for cold mixes 60-90 tonne per hour producing average output of 75 tonnes per hour | hour | 6
|  |  | Electric generator 125 KVA | hour | 6
|  |  | Front end loader 1 cum bucket capacity | hour | 6
|  |  | Tipper 10 tonne capacity | t.km | 450 x L
Add 10 per cent of cost of carriage to cover cost of loading and unloading
|  |  | Paver finisher | hour | 6
|  |  | Pneumatic tyred roller 12-15 tonnes | hour | 3.9
|  |  | Smooth wheeled steel tandom roller 6-8 tonnes | hour | 3.9
c) Material
|  |  | Bitumen emulsion (Medium setting) @ 8 per cent | t | 36
|  |  | Filler (lime)@ 2 per cent | t | 9
|  |  | Aggregates size 37.5 to 19 mm - 450 x 0.25 x 1/1.5 | cum | 75
|  |  | Aggregates size 19 to 6 mm - 450 x 0.3 x 1/1.5 | cum | 90
|  |  | Aggregates size 6 to 0.075 mm - 450 x 0.35 x 1/1.5 | cum | 105
d&e) Overheads & Contractors Profit
Cost for 205 cum = a+b+c+d+e
Rate per cum = (a+b+c+d+e)/205
Note : 1. Density of aggregates has been assumed 1.5 gms/cc
2. Tack coat where provided will be measured and paid separately.
3. Though the rollers are required only for 3.5 hours each as per norms of output, but these are required to be available at site for 6 hours as the drum mix plant and the paver would take 6 hours for mixing and paving. To cater for the idle period, their usage rates have been multiplied by a factor of 0.65
|  | (iii) | 2: Using cutback bitumen and 9.5 mm or 13.2 mm nominal size aggregate
Composition of mix (450 tonne) is assumed to be as under:-
Cutback bitumen 5 per cent
Filler (lime) 2 per cent
Total aggregates 93 per cent
Proportion of aggregates
19 mm to 9.5 mm26 per cent
9.5 mm to 6 mm31 per cent
6 mm to 0.075 mm 36 per cent
a) Labour
|  |  | Mate | day | -
|  |  | Mazdoor (Unskilled) | day | 16
|  |  | Mazdoor skilled | day | 5.84
b) Machinery
|  |  | Drum mix plant for cold mixes 60-90 tonne per hour producing average output of 75 tonnes per hour | hour | 6
|  |  | Electric generator 125 KVA | hour | 6
|  |  | Front end loader 1 cum bucket capacity | hour | 6
|  |  | Tipper 10 tonne capacity | t.km | 450 x L
Add 10 per cent of cost of carriage to cover cost of loading and unloading
|  |  | Paver finisher | hour | 6
|  |  | Pneumatic tyred roller 12-15 tonnes | hour | 3.9
|  |  | Smooth wheeled steel tandem roller 6-8 tonnes | hour | 3.9
c) Material
|  |  | Cutback bitumen @ 5 per cent | t | 22.5
|  |  | Filler (lime)@ 2 per cent | t | 9
|  |  | Aggregates size 19 to 9.5 mm - 450 x 0.26 x 1/1.5 | cum | 78
|  |  | Aggregates size 9.5 to 6 mm - 450 x 0..31 x 1/1.5 | cum | 93
|  |  | Aggregates size 6 to 0.075 mm - 450 x 0.36 x 1/1.5 | cum | 108
d&e) Overheads & Contractors Profit
Cost for 205 cum = a+b+c+d+e
Rate per cum = (a+b+c+d+e)/205
Note : 1. Density of aggregates has been assumed 1.5 gms/cc
2. Tack coat where provided will be measured and paid separately.
3. Though the rollers are required only for 3.5 hours each as per norms of output, but these are required to be available at site for 6 hours as the drum mix plant and the paver would take 6 hours for mixing and paving. To cater for the idle period, their usage rates have been multiplied by a factor of 0.65
|  | (iv) | 2: Using cutback bitumen and 19 mm or 26.5 mm nominal size aggregate
Composition of mix (450 tonne) is assumed to be as under:-
Cutback bitumen 5 per cent
Filler2 per cent
Total aggregates 93 per cent
Proportion of aggregates
37.5 mm to 19 mm25 per cent
19 mm to 6 mm 30 per cent
6 mm to 0.075 mm 38 per cent
a) Labour
|  |  | Mate | day | -
|  |  | Mazdoor (Unskilled) | day | 16
|  |  | Mazdoor skilled | day | 5.84
b) Machinery
|  |  | Drum mix plant for cold mixes 60-90 tonne per hour producing output of 75 tonnes per hour | hour | 6
|  |  | Electric generator 125 KVA | hour | 6
|  |  | Front end loader 1 cum bucket capacity | hour | 6
|  |  | Tipper 10 tonne capacity | t.km | 450 x L
|  |  | Paver finisher | hour | 6
|  |  | Pneumatic tyred roller 12-15 tonnes. | hour | 3.9
|  |  | Smooth wheeled steel tandem roller 6-8 tonnes | hour | 3.9
c) Material
|  |  | Cutback bitumen on @ 5 per cent | t | 22.5
|  |  | Filler (lime)@ 2 per cent | t | 9
|  |  | Aggregates size 37.5 to 19 mm - 450 x 0.25 x 1/1.5 | cum | 75
|  |  | Aggregates size 19 to 6 mm - 450 x 0.3 x 1/1.5 | cum | 90
|  |  | Aggregates size 6 to 0.075 mm - 450 x0.38 x 1/1.5 | cum | 114
d&e) Overheads & Contractors Profit
Cost for 205 cum = a+b+c+d+e
Rate per cum = (a+b+c+d+e)/205
Note : 1. Density of aggregates has been assumed 1.5 gms/cc
2. Tack coat where provided will be measured and paid separately.
3. Though the rollers are required only for 3.5 hours each as per norms of output, but these are required to be available at site for 6 hours as the drum mix plant and the paver would take 6 hours for mixing and paving. To cater for the idle period, their usage rates have been multiplied by a factor of 0.65
RBR-BASC-24 | 24 |  | 2: Sand Asphalt Base Course
Providing, laying and rolling sand-asphalt base course composed of sand, mineral filler and bituminous binder on a prepared sub-grade or sub-base to the lines, levels, grades and cross sections as per the drawings including mixing in a plant of suitable type and capacity, transporting, laying, compacting and finishing as per Tech. specification 520 MORTH.
Unit = cum
Taking output = 205 cum (450 tonne)
a) Labour
|  |  | Mate | day | -
|  |  | Mazdoor (Unskilled) | day | 16
|  |  | Mazdoor skilled | day | 5.84
b) Machinery
|  |  | Hot Mix Plant of appropriate capacity but not less than 75 tonnes/hour | hour | 6
|  |  | Electric generator set 250 KVA | hour | 6
|  |  | Front end loader 1 cum bucket capacity | hour | 6
|  |  | Tipper 10 tonne capacity | t.km | 450 x L
Add 10 per cent of cost of carriage to cover cost of loading and unloading
|  |  | Paver finisher | hour | 6
|  |  | smooth wheeled roller 8-10 tonnes for initial break down rolling. | hour | 3.9
|  |  | Vibratory roller 8 tonnes for intermediate rolling. | hour | 3.9
|  |  | Finish rolling with 6-8 tonnes smooth wheeled tandom rollers. | hour | 3.9
c) Material
Composition of mix (450 tonne) is assumed to be as under:-
Density 2.20 tonne per cum
Weight450 tonne
Bitumen5 per cent
Filler2 per cent
Sand of size 4.75 to 0.075 mm 93 per cent
|  |  | Bitumen@ 5 per cent | t | 22.5
|  |  | Filler (lime)@ 2 per cent | t | 9
|  |  | Sand of size 4.75 to 0.075 mm - 450 x 0.93 x 1/1.5 | cum | 288.62
d&e) Overheads & Contractors Profit
Cost for 205 cum = a+b+c+d+e (3 Wheel Roller)
Rate per cum = (a+b+c+d+e)/205
Note : 1. Tack coat will be measured and paid separately
2. Although the rollers are required only for 3 hours as per norms of output, but the same have to be available at site for six hours as the hot mix plant and paver will take six hours for mixing and paving the output of 450 tonnes considered in this analysis. To cater for the idle period of this roller, their usage rates has been multiplied by a factor of 0.65
RBR-BASC-25 | 25 |  | 2: Modified Binder
Supply of modified binder produced by mixing bitumen with modifier such as natural rubber or crumb rubber or any other polymer found compatible with bitumen and which allows properties given in clause 521.3 and IRC:SP: 53 blending of modifier with bitumen to be done either at the refinery or at central unit with all facilities by proper industrial process, is essential. See Tech. specification 521 MORTH.
Unit = tonne
The use of modified binder is expected to result in an extended service life of bituminous pavements subject to heavy traffic loads in extreme climatic conditions, thus justifying the entire cost of adding modifiers/fibers. Other advantages include lower temperature susceptibility, higher resistance to aging, higher fatigue life, higher resistance to cracking and better adhesion between aggregates and binder.
Detailed information and inductive dose level on the use of polymer modified binder is available in IRC : SP-53 / 2002. A number of proprietary products are now available in the market. For such proprietary products, test reports and cost effectiveness should be the basis for their selection in road works.
The modifier, in the required quantity shall be blended at the refinery or at central unit with all facilities by proper industrial process, is essential. If supplied in drums it shall be agitated in melted condition with suitable device for achieving homogeneity
Proposals to use glass fiber, polypropylene fibers or any other similar material in a bituminous mixture should be substantiated, complete with all details including test results, manufacturer's recommendations for addition or means of incorporating the fibers, homogeneously, without segregation, into the mixture.
Before agreeing to the use of a fiber, it should have been proved to be satisfactory in use under circumstances, similar to the work, elsewhere or it would have under gone appropriate performance trials. Documented evidence of use and trials of the fiber, in any country having conditions similar to Indian will be acceptable.
where information on use of trials is inadequate or lacking, trials may be required to be under taken before agreeing to the use of the fiber.
Note : 1. The modified binder is usually manufactured by specialised firms as a proprietary product. The rate for this product is required to be as certained from the market.
2.The specifications for various item of road works using polymer/rubber modified bitumens are same as those for penetration grade bitumen except those for any special conditions which the manufacturer may indicate
3.The other controls during mixing, laying shall be same as specified in IRC - 14, 29, 94 and 95 for open graded premix carpet, bituminous concrete, DBM and SDBC respectively
4.The temperature of mixing and rolling will be slightly higher than conventional bituminous mixes as indicated in Table 8 of IRC: SP: 53 - 2002
RBR-BASC-26 | 26 |  | 2: Crack Prevention Courses
|  | i | 2: Stress absorbing membrane (SAM) crack width less than 6 mm
Providing and laying of a stress absorbing membrane over a cracked road surface, with crack width below 6 mm after cleaning with a mechanical broom, using modified binder complying with clause 521, sprayed at the rate of 9 kg per 10 sqm and spreading 5.6 mm crushed stone aggregates @ 0.11 cum per 10 sqm with hydraulic chip spreader, sweeping the surface for uniform spread of aggregates and surface finished to conform to clause 902. Tech. Specification 522 MORTH.
Unit = sqm
Taking output = 10500 sqm
a) Labour
|  |  | Mate | day | -
|  |  | Mazdoor (Unskilled) | day | 6.24
b) Machinery
|  |  | Mechanical broom @ 1250 sqm per hour | hour | 6
|  |  | Air compressor 250 cfm | hour | 6
|  |  | Bitumen pressure distributor @ 1750 sqm per hour | hour | 6
|  |  | Hydraulic Chip spreader | hour | 6
|  |  | Smooth wheeled road roller 8-10 tonne | hour | 6
c) Material
|  |  | Modified binder | t | 9.45
|  |  | Crushed stone aggregates 5.6 mm size | cum | 105
d&e) Overheads & Contractors Profit
Cost for 10500 sqm = a+b+c+d+e
Rate per sqm = (a+b+c+d+e)/10500
|  | (ii) | 2: Stress absorbing membrane (SAM) with crack width 6 mm to 9 mm
Providing and laying of a stress absorbing membrane over a cracked road surface, with crack width 6 to 9 mm after cleaning with a mechanical broom, using modified binder complying with clause 521, sprayed at the rate of 11 kg per 10 sqm and spreading 11.2 mm crushed stone aggregates @ 0.12 cum per 10 sqm, sweeping the surface for uniform spread of aggregates and surface finished to conform to clause 902, Tech. Specification 522 MORTH.
Unit = sqm
Taking output = 10500 sqm
a) Labour
|  |  | Mate | day | -
|  |  | Mazdoor (Unskilled) | day | 6.24
b) Machinery
|  |  | Mechanical broom @ 1250 sqm per hour | hour | 6
|  |  | Air compressor 250 cfm capacity | hour | 6
|  |  | Bitumen pressure distributor @ 1750 sqm per hour | hour | 6
|  |  | Hydraulic Chip spreader | hour | 6
|  |  | Smooth wheeled road roller 8-10 tonne | hour | 6
c) Material
|  |  | Modified binder | t | 11.55
|  |  | Crushed stone chipping 11.2 mm size | cum | 105
d&e) Overheads & Contractors Profit
Cost for 10500 sqm = a+b+c+d+e
Rate per sqm = (a+b+c+d+e)/10500
|  | (iii) | 2: Stress absorbing membrane (SAM) crack width above 9 mm and cracked area above 50 per cent
Providing and laying a single coat of a stress absorbing membrane over a cracked road surface, with crack width above 9 mm and cracked area above 50 per cent after cleaning with a mechanical broom, using modified binder complying with clause 521, sprayed at the rate of 15 kg per 10 sqm and spreading 11.2 mm crushed stone aggregates @ 0.12 cum per 10 sqm, sweeping the surface for uniform spread of aggregates and surface finished to conform to clause 902, Tech. Specification 522 MORTH.
Unit = sqm
Taking output = 10500 sqm
a) Labour
|  |  | Mate | day | -
|  |  | Mazdoor (Unskilled) | day | 6
|  |  | Mazdoor skilled | day | 2.24
b) Machinery
|  |  | Mechanical broom @ 1250 sqm per hour | hour | 6
|  |  | Air compressor 250 cfm capacity | hour | 6
|  |  | Bitumen pressure distributor @ 1750 sqm per hour | hour | 6
|  |  | Hydraulic Chip spreader | hour | 6
|  |  | Smooth wheeled road roller 8-10 tonne | hour | 6
c) Material
|  |  | Modified binder | t | 15.75
|  |  | Crushed stone aggregates 11.2 mm size | cum | 126
d&e) Overheads & Contractors Profit
Cost for 10500 sqm = a+b+c+d+e
Rate per sqm = (a+b+c+d+e)/10500
Note : In case 2nd coat is also required to be provided, material provided for the 2nd coat shall be as per table 500-47.
|  | (iv) | 2: Case-IV : Bitumen impregnated geotextile
Providing and laying a bitumen impregnated geotextile layer after cleaning the road surface, geotextile conforming to requirements of clause 703.3, laid over a tack coat with 1.05 kg per sqm of paving grade bitumen 80 - 100 penetration and constructed to the requirement of clause 703.4.5, Tech. Specification 522 MORTH.
Unit = sqm
Taking output = 3500 sqm
a) Labour
|  |  | Mate | day | -
|  |  | Mazdoor (Unskilled) | day | 12
|  |  | Mazdoor skilled | day | 2.56
b) Machinery
|  |  | Mechanical broom @ 1250 sqm per hour | hour | 2.8
|  |  | Air compressor 250 cfm capacity | hour | 2.8
|  |  | Bitumen pressure distributor @ 1750 sqm per hour | t | 2
|  |  | Pneumatic roller | hour | 2
c) Material
|  |  | Paving grade bitumen of 80 - 100 penetration @ 1.05 kg per sqm | t | 3.68
|  |  | Geotextile including 10 per cent for overlaps | sqm | 3850
d&e) Overheads & Contractors Profit
Cost for 3500 sqm = a+b+c+d+e
Rate per sqm = (a+b+c+d+e)/3500
Note : As bitumen overlay construction shall follow closely the fabric placement on the same day, an output of 3500 sqm only has been considered for the analysis which will cover a length of 500 m, of 7 m wide carriageway. This can be conveniently overlaid by a bituminous course in a day
RBR-BASC-27 | 27 |  | 2: Recipe Cold Mix
Providing and laying of premix of crushed stone aggregates and emulsion binder, mixed in a batch type cold mixing plant, laid over prepared surface, by paver finisher, rolled with a pneumatic tyred roller initially and finished with a smooth steel wheel roller, all as per clause 519.3 MORTH
Unit = cum
Taking output = 205 sqm (450 tonnes)
|  | (i) | 2: 75 mm thickness
a) Labour
|  |  | Mate | day | -
|  |  | Mazdoor (Unskilled) | day | 12
|  |  | Mazdoor skilled | day | 6
b) Machinery
|  |  | Drum mix plant for cold mixes 40 / 60 tonne per hour producing output of 50 tonnes per hour | hour | 9
|  |  | Electric generator 125 KVA | hour | 6
|  |  | Front end loader 1 cum capacity | hour | 6
|  |  | Paver finisher hydrostatic with sensor control @ 75 cum/ hour | hour | 6
|  |  | Tipper 10 tonne capacity | t.km | 450 x L
Add 10 per cent of cost of carriage to cover cost of loading and unloading
|  |  | Pneumatic tyred roller12-15 tonnes. | hour | 3.9
|  |  | Smooth wheeled steel roller6-8 tonnes. | hour | 3.9
|  |  | Water tanker6 KL capacity | hour | 1
c) Material
|  |  | Bitumen emulsion (MS) @ 45 litres per tonne | t | 20.25
|  |  | Crushed stone aggregates 40 mm nominal size | cum | 297
|  |  | Cost of water | KL | 6
d&e) Overheads & Contractors Profit
Cost for 205 sqm = a+b+c+d+e
Rate per sqm = (a+b+c+d+e)/205
|  | ii | 2: 40 mm thickness
a) Labour
|  |  | Mate | day | -
|  |  | Mazdoor (Unskilled) | day | 12
|  |  | Mazdoor skilled | day | 6
b) Machinery
|  |  | Batch type cold mixing plant100-120 TPH capacity producing an average output of 75 tonne per hour | hour | -
|  |  | Drum mix plant for cold mixes 40 / 60 tonne per hour producing output of 50 tonnes per hour | hour | 9
|  |  | Electric generator 125 KVA | hour | 6
|  |  | Front end loader 1 cum capacity | hour | 6
|  |  | Paver finisher hydrostatic with sensor control @ 75 cum per hour | hour | 6
|  |  | Tipper 10 tonne capacity | t.km | 450 x L
Add 10 per cent of cost of carriage to cover cost of loading and unloading
|  |  | Pneumatic tyred roller 12-15 tonnes. | hour | 3.9
|  |  | Smooth wheeled steel roller 6-8 tonnes. | hour | 3.9
|  |  | Water tanker6 KL capacity | hour | 1
c) Material
|  |  | Bitumen emulsion (MS) @ 70 litres per tonne | t | 31.5
|  |  | Crushed stone aggregates 14 mm nominal size | cum | 287
|  |  | Cost of water | KL | 6
d&e) Overheads & Contractors Profit
Cost for 205 sqm = a+b+c+d+e
Rate per sqm = (a+b+c+d+e)/205
|  | iii | 2: 25 mm thickness
a) Labour
|  |  | Mate | day | -
|  |  | Mazdoor (Unskilled) | day | 12
|  |  | Mazdoor skilled | day | 6
b) Machinery
|  |  | Batch type cold mixing plant 100-120 TPH capacity producing an average output of 75 tonne per hour | hour | -
|  |  | Drum mix plant for cold mixes 40 / 60 tonne per hour producing output of 50 tonnes per hour | hour | 9
|  |  | Electric generator 125 KVA | hour | 6
|  |  | Front end loader 1 cum capacity | hour | 6
|  |  | Paver finisher hydrostatic with sensor control @ 75 cum per hour | hour | 6
|  |  | Tipper 10 tonne capacity | t.km | 450 x L
Add 10 per cent of cost of carriage to cover cost of loading and unloading
|  |  | Pneumatic tyred roller | hour | 3.9
|  |  | Smooth wheeled steel roller | hour | 3.9
|  |  | Water tanker6 KL capacity | hour | 1
c) Material
|  |  | Bitumen emulsion (MS) @ 85 litres per tonne | t | 38.25
|  |  | Crushed stone aggregates 6 mm nominal size | cum | 270
|  |  | Cost of water | KL | 6
d&e) Overheads & Contractors Profit
Cost for 205 sqm = a+b+c+d+e
Rate per sqm = (a+b+c+d+e)/205
Note : (Case I to III)
1. These mixes are considered suitable for minor repair work and temporary road surface improvement.
2. In case concrete mixtures are required to be used for mixing, a number of these will be needed to match the capacity of road rollers.
3. Tack coat, where provided, will be measured and paid separately.
4. Both the rollers have to be available at site to match with the output of batch mixing plant and paver finisher. A multiplying factor of 0.65 has been adopted to cater for the idling period of road rollers.
General Note :
1. The provisions towards Mate is included in the provision towards unskilled Mazdoor upto item 2.
2. The provisions towards Mate is included in the provision towards skilled Mazdoor from item 3.