## Chap-8
Andhra Pradesh Standard Data
I. Roads and Bridges
Chapter - 8
HILL ROADS
Index-code | S. No |  | Description | Unit | Quantity | Rate Rs. | Amount Rs. | Remarks
| 1 |  | 2 | 3 | 4 | 5 | 6 | 7
RBR-HLRD-1 | 1 |  | 2: Site Clearance
As per Chapter 2
RBR-HLRD-2 | 2 |  | 2: Setting Out
Unit = 1km
The analysis of rate per km shall account for the following:
(1) Construction of reference pillars (burjee) @ 20 m on both sides as per Fig. 1600.1 (b) and @ 8.33 m interval on curves
(2) Construction of back pillars in front of each reference pillar as per Fig. 1600.1 (c )
(3) Construction of job pillars as per Fig. 1600.1 (d)
(1) Construction of reference pillars as per Fig. 1600.1 (b) as per drawing and Technical Specification Clause 1602.1
(a) Earthwork in excavation for foundation as per drawing and technical specifications.
|  |  | Rate as per item No.1 of Chapter 11 | cum | 1.2
(b) Stone masonry work in cement mortar 1:4 in foundation complete as per drawing and technical specifications
|  |  | Rate as per item No. 6 (I) (ii) or 6 (II) (ii) of Chapter 11 | cum | 1.2
(c) Plaster with cement mortar 1:4 as per technical specifications
|  |  | Rate as per item No. 3 (A) or (B) or (C) of Chapter 12 | sqm | 4
Add 5% of (a+b+c) for white washing, lettering and painting, etc.
Total Cost for each Reference Pillar
(2) Construction of back piller as per Fig. 1600.1( c) as per drawing and Technical Specification Clause 1602.3
(a) Earthwork in excavation for foundation as per drawing and technical specifications.
|  |  | Rate as per item No.1 of Chapter 11 | cum | 3.6
(b) Stone masonry work in cement mortar 1:4 in foundation complete as per drawing and technical specifications
|  |  | Rate as per item No. 6 (I) (ii) or 6 (II) (ii) of Chapter 11 | cum | 3.6
(c) Plaster with cement mortar 1:4 as per technical specifications
|  |  | Rate as per item No. 3 (A) or (B) or (C) of Chapter 12 | sqm | 45
Add 5% of (a+b+c) for white washing, lettering and painting, etc.
Total Cost for each Reference Pillar
(3) Construction of Job pillers as per Fig. 1600.1 (d) and Technical Specification Clause 1602.4
(a) Earthwork in excavation for foundation as per drawing and technical specifications.
|  |  | Rate as per item No.1 of Chapter 11 | cum | 0.096
(b) Stone masonry work in cement mortar 1:4 in foundation complete as per drawing and technical specifications
|  |  | Rate as per item No. 6 (I) (ii) or 6 (II) (ii) of Chapter 11 | cum | 0.096
(c) Plaster with cement mortar 1:4 as per technical specifications
|  |  | Rate as per item No. 3 (A) or (B) or (C) of Chapter 12 | sqm | 0.96
Add 5% of (a+b+c) for white washing, lettering and painting, etc.
Total Cost for each Reference Pillar
Note : 1. The dimensions of reference pillars, back pillars and job pillars are as per figure/site conditions. The above items are covered under different Chapters of MORD Specifications for payment.
2. The marking of centre line, setting out, curves, recording of levels, etc. by the surveyor will be incidental to work and no extra payment shall be made for the same.
RBR-HLRD-3 | 3 |  | 2: Earthwork in Hill Road
|  | i | 2: Excavation in Hilly Areas in Soil by manual means.
|  | A | 2: Excavation in soil in Hilly Area by manual means including cutting and trimming of side slopes and disposing of excavated earth with a lift upto 1.5 m and a lead upto 20 m as per drawing and Technical Specification Clause 1603.1
Unit = cum
Taking output = 120 cum
a) Labour
|  |  | Mate | day
|  |  | Mazdoor (Unskilled) | day | 62.4
b&c) Overheads & Contractors Profit
Cost for 120 cum = (a+b+c)
Rate per cum = (a+b+c)/120
|  | B | 2: Extra for Every Additional Lift of 1.5 m or Part thereof
Excavation in Soil
Unit = cum
Taking output = 10 cum
a) Labour
|  |  | Mazdoor (Unskilled) | day | 0.55
b&c) Overheads & Contractors Profit
Cost for 10 cum = (a+b+c)
Rate per cum = (a+b+c)/10
|  | ii | 2: Excavation in Hilly Areas in Soil by mechanical means
|  | A | 2: Excavation in soil in Hilly Area by mechanical means including cutting and trimming of side slopes and disposing of excavated earth with a lift upto 1.5 m and a lead upto 20 m as per Technical Specification Clause 1603.1
Unit = cum
Taking output = 260 cum
a) Labour
|  |  | Mate | day
|  |  | Mazdoor (Unskilled) for trimming slopes and helping in excavation, etc. | day | 20.8
b) Machinery
|  |  | Dozer D-50 @ 43.28 cum per hour | hour | 6
|  |  | Front end loader | hour | 6
c&d) Overheads & Contractors Profit
Cost for 260 cum = a+b+c+d
Rate per cum = (a+b+c+d)/260
|  | B | 2: Extra for Every Additional Lift of 1.5 m or Part thereof
Excavation in Soil
Unit = cum
Taking output = 10 cum
a) Labour
|  |  | Mazdoor (Unskilled) | day | 0.55
b&c) Overheads & Contractors Profit
Cost for 10 cum = (a+b+c)
Rate per cum = (a+b+c)/10
Note : 1. In case the land on the valley side is barren and there is no objection for disposing of excavated earth on the valley side, the provision of front end loader and tipper shall be deleted as excavated earth shall be disposed off on the valley side.
2. For disposal of excavated surplus earth beyond 20 m, the relevant items of carriage be followed
3. In case, alternative machine like hydraulic excavator 0.9 cum bucket capacity is necessitude because of site conditions, the same can be used.
|  | C | 2: Excavation in soil in hilly area by mechanical means including cutting and trimming of side slopes and disposing of excavated earth with all lifts and lead upto 1000 metres as per Tech Specification 301 MORTH
Unit = cum
Taking output = 260 cum
a) Labour
|  |  | Mate | day
|  |  | Mazdoor (Unskilled) for trimming slopes and helping in excavation etc. | day | 6.24
b) Machinery
|  |  | Dozer 80 HP (D-80 A 12)@ 43.28 cum per hour | hour | 6
|  |  | Front end loader | hour | 6
|  |  | Tipper 5.5cum capacity, 4 trips per hour. | hour | 12
c&d) Overheads & Contractors Profit
Cost for 260 cum = a+b+c+d
Rate per cum = (a+b+c+d)/260
Note : In case the land on the valley side is barren and there is no objection for disposing of excavated earth on the valley side, the provision of front end loader and tipper shall be deleted as excavated earth shall be disposed off on the valley side.
|  | iii | 2: Excavation in Hilly Area in Ordinary Rock by manual means
|  | A | 2: Excavation in ordinary rock using manual means including loading in a truck and carrying of excavated material to embankment site with a lift upto 1.5 m and lead upto 20 m as per Clause 1603.2.
Unit = cum
Taking output = 120 cum
a) Labour
|  |  | Mate | day | 5.28
|  |  | Mazdoor (Unskilled) | day | 132
b&c) Overheads & Contractors Profit
Cost for 120 cum = (a+b+c)
Rate per cum = (a+b+c)/120
|  | B | 2: Extra for Every Additional Lift of 1.5 m or Part thereof
For Ordinary Rock
Unit = cum
Taking output = 10 cum
a) Labour
|  |  | Mazdoor (Unskilled) | day | 0.86
b&c) Overheads & Contractors Profit
Cost for 10 cum = (a+b+c)
Rate per cum = (a+b+c)/10
|  | iv | 2: Excavation in Hilly Areas in Ordinary Rock by mechanical means not requiring blasting
|  | A | 2: Excavation in hilly area in ordinary rock not requiring blasting by mechanical means including cutting and trimming of slopes and disposal of cut material with a lift upto 1.5 m and lead upto 20 m as per Clause 1603.2.
Unit = cum
Taking output = 170 cum
a) Labour
|  |  | Mate | day
|  |  | Mazdoor (Unskilled) | day | 17.68
|  |  | Mazdoor for disposing of earth upto 20 m | day | 9
b) Machinery
|  |  | Dozer D-50 @ 28.32 cum per hour | hour | 6
|  |  | Hydraulic Excavator 0.9 cum bucket capacity @ 40 cum per hour | hour | 4.25
c&d) Overheads & Contractors Profit
Cost for 170 cum = a+b+c+d
Rate per cum = (a+b+c+d)/170
Note : 1. In case the land on the valley side is barren and there is no objection for disposing of excavated earth on the valley side, the provision of front end loader and tipper shall be deleted as excavated earth shall be disposed off on the valley side.
2. In case, alternative machine like hydraulic excavator 0.9 cum bucket capacity is necessitude because of site conditions, the same can be used.
|  | B | 2: Excavation in hilly area in ordinary rock not requiring blasting by mechanical means including cutting and trimming of slopes and disposal of cut material with all lift and lead upto 1000 metres as per Tech Specification 301 MORTH.
Unit = cum
Taking output = 170 cum
a) Labour
|  |  | Mate | day | -
|  |  | Mazdoor (Unskilled) | day | 8.32
b) Machinery
|  |  | Dozer 80 HP (D-80 A 12)@ 28.32 cum per hour | hour | 6
|  |  | Front end loader | hour | 7
|  |  | Tipper 5.5cum capacity, 4 trips per hour. | hour | 7
c&d) Overheads & Contractors Profit
Cost for 170 cum = a+b+c+d
Rate per cum = (a+b+c+d)/170
Note : In case the land on the valley side is barren and there is no objection for disposing of excavated earth on the valley side, the provision of front end loader and tipper shall be deleted as excavated earth can be disposed off on the valley side.
|  | v | 2: Excavation in Hilly Areas in Hard Rock requiring blasting
|  | A | 2: Excavation in hilly areas in hard rock requiring blasting, by mechanical means, lift upto 1.5 m and disposal of excavated rock upto a lead of 20 m as per Clause 1603.2.
Unit = cum
Taking output = 170 cum
a) Labour
|  |  | Mate | day
|  |  | Mazdoor (Unskilled) | day | 23.36
|  |  | Driller | day | 2
|  |  | Blaster | day | 10
b) Machinery
|  |  | Dozer D-50 @ 56.67 cum per hour (blasted rock) | hour | 3
|  |  | Hydraulic Excavator 0.9 cum bucket capacity @ 34 cum/hour | hour | 5
|  |  | Air compressor 210 cfm with two jack hammer @ 6 cum/ hour | hour | 28
c) Material
|  |  | Gelatin 80 per cent | kg | 67
|  |  | Electric detonators @ 1 detonator for 1 Gelatin stick of 285 gm each | nos | 235
d&e) Overheads & Contractors Profit
Cost for 170 cum = a+b+c+d+e
Rate per cum = (a+b+c+d+e)/170
|  | B | 2: Extra for Every Additional Lift of 1.5 m or Part thereof
For Hard Rock
Unit = cum
Taking output = 10 cum
a) Labour
|  |  | Mazdoor (Unskilled) | day | 1.08
b&c) Overheads & Contractors Profit
Cost for 10 cum = (a+b+c)
Rate per cum = (a+b+c)/10
|  | C | 2: Excavation in hilly areas in hard rock requiring blasting, by mechanical means including trimming of slopes and disposal of cut material with all lifts and lead upto 1000 metres as per Tech Specification 301 MORTH
Unit = cum
Taking output = 170 cum
a) Labour
|  |  | Mate | day | -
|  |  | Mazdoor (Unskilled) | day | 10.49
|  |  | Driller | day | 2
|  |  | Blaster | day | 0.25
b) Machinery
|  |  | Dozer 80 HP (D-80 A 12)@ 28.32 cum per hour | hour | 6
|  |  | Air compressor 250 cfm with two jack hammer @ 20 cum per hour | hour | 5
|  |  | Front end loader | hour | 7
|  |  | Tipper 5.5cum capacity, 4 trips per hour. | hour | 7
c) Materials
|  |  | Gelatin 80 per cent | kg | 35
|  |  | Electric Detonators @ 1 Detonator for 2 Gelatin sticks of 125 gms each | each | 140
d&e) Overheads & Contractors Profit
Cost for 170 cum = a+b+c+d+e
Rate per cum = (a+b+c+d+e)/170
Note : 1. In case the land on the valley side is barren and there is no objection for disposing of excavated earth on the valley side, the provision of front end loader and tipper shall be deleted as excavated earth shall be disposed off on the valley side.
2. In case of hill roads, the altitude effect comes into play. The output of men and machines decreases progressively after 2100 m elevation leading to increase in cost. High altitude effect has been explained in the basic approach.
3. The arrangement for igniting the detonator is covered under overheads
RBR-HLRD-4 | 4 |  | 2: Retaining Walls / Breast Walls
Construction of retaining walls/breast walls in cement mortar 1:5 as per drawing and technical specifications Clause 1604
(i) Earthwork in excavation for structures
|  |  | Rate as per item No. 1 of Chapter 11 | cum
(ii) Plain cement concrete M 10 grade
|  |  | Rate as per item No. 4 (A) (i) or (ii) of Chapter 11 | cum
(iii) Stone masonry in cement mortar 1:5
|  |  | Rate as per item No. 4 (I) (iii) or 4 (II) (iii) of Chapter 12 | cum
(iv) Pointing with cement mortar 1:3
|  |  | Rate as per item No 2 of Chapter 12 | sqm
(v) Providing P.C.C. M 20 architectural coping on top of retaining wall/breast wall
|  |  | Rate as per item No. 13 of Chapter 12 | m
(vi) Filter material behind retaining wall / breast wall as per Specification 1204.3.8 in a width of 600 m
|  |  | Rate as per item No. 11 of Chapter 12 | cum
(vii) Back filling behind retaining wall/breast wall
|  |  | Rate as per item No. 10 of Chapter 12 | cum
Note : 1. Quantities of material/work shall be as per design and drawings
2. Earth work in excavation may be taken as per site conditions. It may comprise of a number of sub-items depending upon the type of soil/rock encountered.
RBR-HLRD-5 | 5 |  | 2: Construction of Hill Side Drain
Construction of hill side drain in accordance with the requirement of specifications true to lines and grades. Dimensions and other particulars as per drawing and Technical Specification Clause 1606.1
Unit = 1 m
(i) Earthwork in excavation for structures as per drawing and technical specification
|  |  | Rate as per item No. 1 of Chapter 11 | cum
(ii) Plain cement concrete M10 grade
|  |  | Rate as per item No. 4 (A) (i) or (ii) of Chapter 11 | cum
(iii) Stone masonry in cement mortar 1:5
|  |  | Rate as per item No. 4 (I) (iii) or 4 (II) (iii) of Chapter 12 | cum
(iv) Plain cement concrete M15 grade
|  |  | Rate as per item No. 4 (A) (iii) or (iv) of Chapter 11 | cum
(v) Cement plaster 15 mm thick 1:4 on stone masonry
|  |  | Rate as per item No. 3 (A) or (B) or (C) of Chapter 12 | cum
(vi) Providing P.C.C. M20 architectural coping on top of wall
|  |  | Rate as per item No. 13 of Chapter 12 | m
Rate per m length (i+ii+iii+iv+v+vi)
Note : 1. Quantities of material/work shall be as per design and drawings
2. Earth work in excavation may be taken as per site conditions. It may comprise of a number of sub-items depending upon the type of soil/rock encountered.
RBR-HLRD-6 | 6 |  | 2: Construction of Catch Water / Intercepting Drain
Construction of catch water/intercepting drain in random rubble masonry in 1:5 cement mortar true to the specified lines grades levels and dimensions as per the requirement of the specifications Clause 1606.2
Unit = 1 m
(i) Earthwork in excavation for structures as per drawing and technical specification
|  |  | Rate as per item No. 1 of Chapter 11 | cum
(ii) Plain cement concrete M10 grade
|  |  | Rate as per item No. 4 (A) (i) or (ii) of Chapter 11 | cum
(iii) Stone masonry in cement mortar 1:5
|  |  | Rate as per item No. 4 (I) (iii) or 4 (II) (iii) of Chapter 12 | cum
(iv) Plain cement concrete M15 grade
|  |  | Rate as per item No. 4 (A) (iii) or (iv) of Chapter 11 | cum
(v) Cement plaster 15 mm thick 1:4 on stone masonry
|  |  | Rate as per item No. 3 (A) or (B) or (C) of Chapter 12 | cum
(vi) Providing P.C.C. M20 architectural coping on top of wall
|  |  | Rate as per item No. 13 of Chapter 12 | m
Rate per m length (i+ii+iii+iv+v+vi)
Note : 1. Quantities of material/work shall be as per design and drawings
2. Earth work in excavation may be taken as per site conditions. It may comprise of a number of sub-items depending upon the type of soil/rock encountered.
RBR-HLRD-7 | 7 |  | 2: Construction of Scupper
Construction of scupper with dry stone masonry as per drawing and technical specifications as per Clause 1606.5.
Unit = 1 m
Taking output = 6 m
|  | i | 2: Earthwork in excavation for structures as per drawing and technical specifications
Quantity for 6 m formation width of hill side rock cutting and foundation as per plate No. 7.27 of Rural Road Manual
|  |  | Rate as per item No. 1 of Chapter 11 | cum | 115
Rate per m = a/6
|  | ii | 2: Random rubble dry stone masonry
Quantity for 6 m formation width = 38 cum
a) Labour
|  |  | Mate | day | -
|  |  | Mason (1st Class) | day | 38
|  |  | Mazdoor (Unskilled) | day | 60.8
b) Material
|  |  | Stone for RR masonry | cum | 35.72
|  |  | Bond stone | nos | 6.08
c&d) Overheads & Contractors Profit
Cost for 6 m = a+b+c+d
Rate per m = (a+b+c+d)/6
|  | iii | 2: Random course rubble dry stone masonry in corbelling
Quantity for 6 m formation width = 9 cum
a) Labour
|  |  | Mate | day | -
|  |  | Mason (2nd class) | day | 6
|  |  | Mazdoor (Unskilled) | day | 12.72
b) Material
|  |  | Corbelling Stones size 300 mm x 150 mm x 150 mm including wastage | nos | 1335
c&d) Overheads & Contractors Profit
Cost for 6 m = a+b+c+d
Rate per m = (a+b+c+d)/6
|  | iv | 2: Stone filling in foundation trenches as per drawing and technical specification
Quantity for 6 m formation width = 10 cum
a) Labour
|  |  | Mate | day | -
|  |  | Mazdoor (Unskilled) | day | 3.12
b) Material
|  |  | Loose stone | cum | 12
c&d) Overheads & Contractors Profit
Cost for 6 m = a+b+c+d
Rate per m = (a+b+c+d)/6
Rate per m length= (i + ii + iii + iv)
Note : 1. Quantities of parapet are not included in the quantities of scupper.
2. The above analysis is based on plate No.7.27 of Rural Roads Manual.
3. Rates for earth work are to be taken appropriate to the type of soil/rock
RBR-HLRD-8 | 8 |  | 2: Construction of RCC guide posts of 250 mm dia M 20 grade cast-in-situ with 20 mm nominal size aggregate, true to line and grade, tolerance of vertical RCC posts not to exceed 1 in 500 as per drawing and Technical Specification Clause 1608.2
|  | i | 2: Earth work in excavation for structures
Unit = cum
|  |  | Rates as per item No. 1 of Chapter 11 | cum
|  | ii | 2: RCC M20 grade
Unit = cum
|  |  | Rate as per item No. 4 (C) (i) of Chapter 11 | cum
|  | iii | 2: HYSD steel bars
Unit = t
|  |  | Rate as per item No. 7 of Chapter 11 | t
|  | iv | 2: Painting two coats including prime coat on new concrete surface
Unit = sqm
|  |  | Rate as per item No. 5 of Chapter 10 | sqm
Note : Quantities are to be taken as per drawing
RBR-HLRD-9 | 9 |  | 2: Providing edge stones on valley side of formation as per drawing and Technical Specification Clause 1608.2.6
Unit = 1 m
Taking Output = 45 m (100 no of edge stones of size 450 mm x 300 mm x 100 mm)
a) Labour
|  |  | Mate | day | -
|  |  | Mazdoor (Unskilled) | day | 3.18
|  |  | Mason (2nd class) | day | 1.5
b) Material
|  |  | Stones of size 450 mmx300 mmx100 mm | nos | 100
c) Painting two coats including priming coat on new concrete/stone surfaces
45 x 0.500 = 22.50
|  |  | Rate as per item No. 5 of Chapter 10 | sqm | 22.5
d&e) Overheads & Contractors Profit
Cost for 45 m = a+b+c+d+e
Rate per m = (a+b+c+d+e)/45
RBR-HLRD-10 | 10 |  | 2: Turfing with Sods
Furnishing and laying of the live sods of perennial turf forming grass on embankment slope, verges or other locations shown on the drawing or as directed by the Engineer including preparation of ground, stacking the sods and watering as per Clause 309
Unit = sqm
Taking output = 100 sqm
a) Labour
|  |  | Mate | day | -
|  |  | Mazdoor (Unskilled) | day | 4.16
b) Machinery
|  |  | Water tanker including watering for 3 months | hour | 4
|  |  | Tractor with Trolley | hour | 1
c) Material
|  |  | Farmyard manure @ 0.18 cum per 100 sqm at site of work | cum | 0.18
|  |  | Water | kl | 24
d&e) Overheads & Contractors Profit
Cost for 100 sqm = a+b+c+d+e
Rate per sqm = (a+b+c+d+e)/100
RBR-HLRD-11 | 11 |  | 2: Seeding and Mulching
Preparation of seed bed on previously laid top soil, furnishing and placing of seeds, fertilizer, multching material, applying bituminous emulsion at the rate of 0.23 l per sqm and laying and fixing jute netting, including watering for 3 months as per clause 310 & 1600 MORD.
Unit = sqm
Taking output = 240 sqm
a) Labour
|  |  | Mate | day | -
|  |  | Mazdoor (Unskilled) | day | 15.6
b) Machinery
|  |  | Water tanker 6 kl capacity including watering for 3 months (for one hour per week) | hour | 13
|  |  | Tractor with Trolley | hour | 2.4
c) Material
|  |  | Seeds | kg | 3.6
|  |  | Sludge / Farm yard manure @ 0.18 cum per 100 sqm | cum | 0.43
|  |  | Bitumen Emulsion | t | 0.055
|  |  | Jute netting, open weave, 25 mm square opening | sqm | 264
|  |  | Water for 3 months | kl | 84
d&e) Overheads & Contractors Profit
Cost for 240 sqm = a+b+c+d+e
Rate per sqm = (a+b+c+d+e)/240
General Note :
The provisions towards Mate is included in the provision towards unskilled Mazdoor.