## Sheet1
Andhra Pradesh Standard Data
Buildings
Index-code | S No | Description | Unit | Quantity | Rate Rs. | Amount Rs. | Remarks
| 1 | 2 | 3 | 4 | 5 | 6 | 7
BLD-CSTN-1 |  | MORTARS
BLD-CSTN-1-1 | 1 | Cement Mortar (1 : 1)
Unit : 1cum
A. MATERIALS:
|  | Cement | kg. | 1440
|  | Sand (including 5% wastage) | cum | 1.05
|  | Seigniorage charges for sand | cum | 1.05
B. MACHINERY
|  | - Nil - | -
C. LABOUR:
|  | Man mazdoor for mixing mortar | day | 0.2
Grand Total
BLD-CSTN-1-2 | 2 | Cement Mortar (1 : 1.5)
Unit : 1cum
A. MATERIALS:
|  | Cement | kg. | 960
|  | Sand (including 5% wastage) | cum | 1.05
|  | Seigniorage charges for sand | cum | 1.05
B. MACHINERY
|  | - Nil - | -
C. LABOUR:
|  | Man mazdoor for mixing mortar | day | 0.2
Grand Total
BLD-CSTN-1-3 | 3 | Cement Mortar (1 : 2)
Unit : 1cum
A. MATERIALS:
|  | Cement | kg. | 720
|  | Sand (including 5% wastage) | cum | 1.05
|  | Seigniorage charges for sand | cum
B. MACHINERY
|  | - Nil - | -
C. LABOUR:
|  | Man mazdoor for mixing mortar | day | 0.2
Grand Total
BLD-CSTN-1-4 | 4 | Cement Mortar (1 : 3)
Unit : 1cum
A. MATERIALS:
|  | Cement | kg. | 480
|  | Sand (including 5% wastage) | cum | 1.05
|  | Seigniorage charges for sand | cum | 1.05
B. MACHINERY
|  | - Nil - | -
C. LABOUR:
|  | Man mazdoor for mixing mortar | day | 0.2
Grand Total
BLD-CSTN-1-5 | 5 | Cement Mortar (1 : 4)
Unit : 1cum
A. MATERIALS:
|  | Cement | kg. | 360
|  | Sand (including 5% wastage) | cum | 1.05
|  | Seigniorage charges for sand | cum | 1.05
B. MACHINERY
|  | - Nil - | - | -
C. LABOUR:
|  | Man mazdoor for mixing mortar | day | 0.2
Grand Total
BLD-CSTN-1-6 | 6 | Cement Mortar (1 : 5)
Unit : 1cum
A. MATERIALS:
|  | Cement | kg. | 288
|  | Sand (including 5% wastage) | cum | 1.05
|  | Seigniorage charges for sand | cum | 1.05
B. MACHINERY
|  | - Nil - | -
C. LABOUR:
|  | Man mazdoor for mixing mortar | day | 0.2
Grand Total
BLD-CSTN-1-7 | 7 | Cement Mortar (1 : 6)
Unit : 1cum
A. MATERIALS:
|  | Cement | kg. | 240
|  | Sand (including 5% wastage) | cum | 1.05
|  | Seigniorage charges for sand | cum | 1.05
B. MACHINERY
|  | - Nil - | -
C. LABOUR:
|  | Man mazdoor for mixing mortar | day | 0.2
Grand Total
BLD-CSTN-1-8 | 8 | Cement Mortar (1 : 8)
Unit : 1cum
A. MATERIALS:
|  | Cement | kg. | 180
|  | Sand (including 5% wastage) | cum | 1.05
|  | Seigniorage charges for sand | cum | 1.05
B. MACHINERY
|  | - Nil - | -
C. LABOUR:
|  | Man mazdoor for mixing mortar | day | 0.2
Grand Total
BLD-CSTN-2 |  | CONCRETE, DAMP PROOF COURSE & REINFORCEMENT
BLD-CSTN-2-1 | 9 | Plain Cement concrete Grade M20 - Nominal Mix
using 20mm metal with hand mixing
Unit : 1cum
A. MATERIALS:
|  | Cement | Kg | 400
|  | Coarse aggregate 20mm | cum | 0.9
|  | Fine aggregate (Sand) | cum | 0.45
|  | Seigniorage charges for C.A | cum | 0.9
|  | Seigniorage charges for F.A | cum | 0.45
B. LABOUR:
|  | Mason 1st class | day | 0.1
|  | Mazdoor (unskilled) | day | 2.36
|  | Water (including for curing) | kl | 1.2
Grand Total
Note : For Nominal Mix : Considering table 9 IS 456 : 2000, the quantity of cement needed is 405 kgs / cum. Hence proposed 400 kgs of cement for cum of CC M20
BLD-CSTN-2-2 | 10 | Plain Cement concrete Grade M10 - Nominal Mix upto Plinth level
using 40mm metal using concrete mixer
Unit : 1cum
A. MATERIALS:
|  | Cement | Kg | 220
|  | Coarse aggregate 40mm | cum | 0.9
|  | Fine aggregate (Sand) | cum | 0.45
|  | Seigniorage charges for C.A | cum | 0.9
|  | Seigniorage charges for F.A | cum | 0.45
|  | Water (including for curing) | kl | 1.2
B. MACHINERY
|  | Concrete Mixer 10 / 7 cft (0.2 / 0.8 cum) capacity | hour | 1
C. LABOUR:
|  | Mason 1st class | day | 0.1
|  | Mazdoor (unskilled) | day | 1.39
Grand Total
BLD-CSTN-2-3 | 11 | PCC Grade M15 - Nominal mix 1:2.5:5 (Hand mixing)
Unit = 1cum
A) Material
|  | Cement | kg | 275
|  | Coarse sand | cum | 0.48
|  | 40 mm aggregate | cum | 0.54
|  | 20 mm aggregate | cum | 0.27
|  | 10 mm aggregate | cum | 0.09
|  | Water (including for curing) | kl | 1.2
B) Labour
|  | Mason (1st Class) | day | 0.1
|  | Mazdoor (Unskilled) | day | 2.36
Grand Total
BLD-CSTN-2-4 | 12 | Plain Cement concrete (1:4:8) using 40 mm metal with hand mixing upto Plinth level
Unit = 1cum
A. MATERIALS:
|  | Cement | kg | 162
|  | Coarse aggregate 40 mm | cum | 0.9
|  | Fine aggregate (Sand) | cum | 0.45
|  | Seigniorage charges for C.A | cum | 0.9
|  | Seigniorage charges for F.A | cum | 0.45
|  | Water (including for curing) | kl | 1.2
B. LABOUR:
|  | Mason 1st class | day | 0.1
|  | Mazdoor (unskilled) | day | 2.36
Grand Total
BLD-CSTN-2-5 | 13 | Plain Cement concrete (1:4:8) using 40 mm metal with concrete mixture. All work upto plinth level.
Unit = 1cum
A. MATERIALS:
|  | Cement | kg | 162
|  | Coarse aggregate 40 mm | cum | 0.9
|  | Fine aggregate (Sand) | cum | 0.45
|  | Seigniorage charges for C.A | cum | 0.9
|  | Seigniorage charges for F.A | cum | 0.45
|  | Water (including for curing) | kl | 1.2
B. MACHINERY
|  | Concrete Mixer 10 / 7 cft (0.2 / 0.8 cum) capacity | hour | 1
C. LABOUR:
|  | Mason 1st class | day | 0.1
|  | Mazdoor (unskilled) | day | 1.39
|  | Water Charges 1% |  | -
Grand Total
BLD-CSTN-2-6 | 14 | Plain Cement concrete (1:5:10) using 40 mm metal with hand mixing upto Plinth level
Unit = 1cum
A. MATERIALS:
|  | Cement | kg | 129.6
|  | Coarse aggregate 40 mm | cum | 0.9
|  | Fine aggregate (Sand) | cum | 0.45
|  | Seigniorage charges for C.A | cum | 0.9
|  | Seigniorage charges for F.A | cum | 0.45
|  | Water (including for curing) | kl | 1.2
B. LABOUR:
|  | Mason 1st class | day | 0.1
|  | Mazdoor (unskilled) | day | 2.36
Grand Total
BLD-CSTN-2-7 | 15 | Plain Cement concrete (1:5:10) using 40 mm metal with Concrete mixture. All work upto plinth level.
Unit = 1cum
A. MATERIALS:
|  | Cement | kg | 129.6
|  | Coarse aggregate 40 mm | cum | 0.9
|  | Fine aggregate (Sand) | cum | 0.45
|  | Seigniorage charges for C.A | cum | 0.9
|  | Seigniorage charges for F.A | cum | 0.45
|  | Water (including for curing) | kl | 1.2
B. MACHINERY
|  | Concrete Mixer 10 / 7 cft (0.2 / 0.8 cum) capacity | hour | 1
C. LABOUR:
|  | Mason 1st class | day | 0.1
|  | Mazdoor (unskilled) | day | 1.39
Grand Total
BLD-CSTN-2-8 | 16 | Plain Cement concrete (1:6:10) using 40 mm metal with hand mixing upto Plinth level
Unit = 1cum
A. MATERIALS:
|  | Cement | kg | 129.6
|  | Coarse aggregate 40 mm | cum | 0.9
|  | Fine aggregate (Sand) | cum | 0.54
|  | Seigniorage charges for C.A | cum | 0.9
|  | Seigniorage charges for F.A | cum | 0.54
|  | Water (including for curing) | kl | 1.2
B. LABOUR:
|  | Mason 1st class | day | 0.1
|  | Mazdoor (unskilled) | day | 2.36
Grand Total
BLD-CSTN-2-9 | 17 | Plain Cement concrete (1:6:10) using 40 mm metal with Concrete mixture upto Plinth level
Unit = 1cum
A. MATERIALS:
|  | Cement | kg | 129.6
|  | Coarse aggregate 40 mm | cum | 0.9
|  | Fine aggregate (Sand) | cum | 0.54
|  | Seigniorage charges for C.A | cum | 0.9
|  | Seigniorage charges for F.A | cum | 0.54
|  | Water (including for curing) | kl | 1.2
B. MACHINERY
|  | Concrete Mixer 10 / 7 cft (0.2 / 0.8 cum) capacity | hour | 1
C. LABOUR:
|  | Mason 1st class | day | 0.1
|  | Mazdoor (unskilled) | day | 1.39
Grand Total
BLD-CSTN-2-10 | 18 | Plain Cement concrete - Nominal Mix (1:3:6)
using 40mm metal with hand mixing
Unit : 1cum
A. MATERIALS:
|  | Cement | Kg | 220
|  | Coarse aggregate 40mm | cum | 0.9
|  | Fine aggregate (Sand) | cum | 0.45
|  | Seigniorage charges for C.A | cum | 0.9
|  | Seigniorage charges for F.A | cum | 0.45
|  | Water (including for curing) | kl | 1.2
B. LABOUR:
|  | Mason 1st class | day | 0.1
|  | Mazdoor (unskilled) | day | 2.36
Grand Total
BLD-CSTN-2-11 | 19 | Plain Cement concrete (M 20) Nominal Mix using 40mm metal using concrete mixer
Unit : 1cum
A. MATERIALS:
|  | Cement | Kg | 330
|  | Coarse aggregate 40mm graded | cum | 0.9
|  | Fine aggregate (Sand) | cum | 0.45
|  | Seigniorage charges for C.A | cum | 0.9
|  | Seigniorage charges for F.A | cum | 0.45
|  | Water (including for curing) | kl | 1.2
B. MACHINERY
|  | Concrete Mixer 10 / 7 cft (0.2 / 0.8 cum) capacity | hour | 1
C. LABOUR:
|  | Mason 1st class | day | 0.1
|  | Mazdoor (unskilled) | day | 1.39
Grand Total
BLD-CSTN-2-12 | 20 | Plain Cement concrete (M 15) Nominal Mix 1:2.5:5
using 40mm metal using concrete mixer
Unit : 1cum
A. MATERIALS:
|  | Cement | Kg | 275
|  | Coarse aggregate 40mm | cum | 0.54
|  | Coarse aggregate 20mm | cum | 0.27
|  | Coarse aggregate 10mm | cum | 0.09
|  | Fine aggregate (Sand) | cum | 0.48
|  | Seigniorage charges for C.A | cum | 0.9
|  | Seigniorage charges for F.A | cum | 0.48
|  | Water (including for curing) | kl | 1.2
B. MACHINERY
|  | Concrete Mixer 10 / 7 cft (0.2 / 0.8 cum) capacity | hour | 1
C. LABOUR:
|  | Mason 1st class | day | 0.1
|  | Mazdoor (unskilled) | day | 1.39
Grand Total
BLD-CSTN-2-13 | 21 | R.C.C. M-20 Nominal Mix
| NEW | RCC M- 20 Nominal mix (Cement:fine aggregate: coarse aggregate) corresponding to Table 9 of IS 456 using 20mm size graded machine crushed hard granite metal (coarse aggregate) from approved quarry including cost and conveyance of all materials like cement, fine aggregate (sand) coarse aggregate, water etc., to site and including Seigniorage charges, sales & other taxes on all materials including all operational, incidental and labour charges such as machine mixing, laying concrete, curing etc.,complete but excluding cost of steel and its fabrication charges for finished item of work, but excluding centering, shuttering.
| A | FOUNDATIONS, PLINTH, PEDESTALS (Below Plinth)
A. MATERIALS:
|  | 20mm HBG graded metal | cum | 0.9
|  | Sand | cum | 0.45
|  | Cement | Kgs | 400
B. LABOUR:
|  | 1st Class Mason | day | 0.133
|  | 2nd Class Mason | day | 0.267
|  | Mazdoor (Both Men and Women) | day | 3.6
B. MACHINERY
|  | Concrete Mixer 10 / 7 cft (0.2 / 0.8 cum) capacity | hour | 1
|  | Cost of Diesel for Miller | Liters | 0.133
|  | Cost of Petrol for Vibrator | Liters | 0.667
|  | Water (including for curing) | kl | 1.2
BASIC COST per 1 cum
| B | COLUMNS, LINTELS, WATER TANKS, RCC WALLS IN BUILDINGS
A. MATERIALS:
|  | 20mm HBG graded metal | cum | 0.9
|  | Sand | cum | 0.45
|  | Cement | Kgs | 400
B. LABOUR:
|  | 1st Class Mason | day | 0.167
|  | 2nd Class Mason | day | 0.167
|  | Mazdoor (Both Men and Women) | day | 4.7
B. MACHINERY
|  | Concrete Mixer 10 / 7 cft (0.2 / 0.8 cum) capacity | hour | 1
|  | Water (including for curing) | kl | 1.2
BASIC COST per 1 cum
| C | RCC SLABS, BEAMS
A. MATERIALS:
|  | 20mm HBG graded metal | cum | 0.9
|  | Sand | cum | 0.45
|  | Cement | Kgs | 400
B. LABOUR:
|  | 1st Class Mason | day | 0.067
|  | 2nd Class Mason | day | 0.133
|  | Mazdoor (Both Men and Women) | day | 2.5
B. MACHINERY
|  | Concrete Mixer 10 / 7 cft (0.2 / 0.8 cum) capacity | hour | 0.267
|  | Water (including for curing) | kl | 1.2
BASIC COST per 1 cum
DESIGN MIX CONCRETE (WEIGH BATCH at SITE)
BLD-CSTN-2-14 | 22 | Supply and placing of the Design Mix Concrete corresponding to IS 456 using WEIGH BATCHER / MIXER with 20mm size graded machine crushed hard granite metal (coarse aggregate) from approved quarry including cost and conveyance of all materials like cement, fine aggregate (sand) coarse aggregate, water etc., to site and including Seigniorage charges, sales & other taxes on all materials including all operational, incidental and labour charges such as weigh batching, machine mixing, laying concrete, curing etc.,complete but excluding cost of steel and its fabrication charges for finished item of work (APSS No. 402)with minimum cement content as per IS code from standard suppliers approved by the department including pumping, centering, shuttering, laying concrete, vibrating, curing etc. complete but excluding cost of steel and its fabrication charges for finished item of work.
| A | FOUNDATIONS, PLINTH, PEDESTALS (Below Plinth) |  | Excluding Cement cost
ANY GRADE OF MIX
|  | 20mm HBG graded metal | cum | 0.8
|  | Sand | cum | 0.4
|  | 1st Class Mason | day | 0.133
|  | 2nd Class Mason | day | 0.267
|  | Mazdoor (Both Men & Women) | day | 4.6
|  | Weigh Batcher Hire charges (Machine mixing) charges | h | 1.333
|  | Water (including for curing) | kl | 1.2
BASIC COST per 1 cum
| B | COLUMNS, LINTELS, WATER TANKS, RCC WALLS IN BUILDINGS
ANY GRADE OF MIX
|  | 20mm HBG graded metal | cum | 0.8
|  | Sand | cum | 0.4
|  | 1st Class Mason | day | 0.167
|  | 2nd Class Mason | day | 0.167
|  | Mazdoor (Both Men & Women) | day | 5.6
|  | Weigh Batcher Hire charges (Machine mixing) charges | H | 1.333
|  | Water (including for curing) | kl | 1.2
BASIC COST per 1 cum
| C | RCC SLABS, BEAMS
ANY GRADE OF MIX
|  | 20mm HBG graded metal | cum | 0.8
|  | Sand | cum | 0.4
|  | 1st Class Mason | day | 0.067
|  | 2nd Class Mason | day | 0.133
|  | Mazdoor (Both Men & Women) | day | 3.077
|  | Weigh Batcher Hire charges (Machine mixing) charges | h | 0.308
|  | Water (including for curing) | kl | 1.2
BASIC COST per 1 cum
Note : Quantity of cement proposed for various design mixes is for estimating purpose only. Actual quantity of cement will be as per approved mix design. Similarly quantity for coarse and fine aggregates is for estimating purpose and the exact quantity shall be as per the mix design. Nominal mix of grades M20 is to be used with adequate supervision and quality control requirements.
|  | For Design mix concrete, allow Cement as follows (for estimate purpose only) : | Grade |  | Kgs
|  |  | M 20 |  | 350
|  |  | M 25 |  | 380
|  |  | M 30 |  | 400
|  |  | M 35 |  | 420
|  |  | M 40 |  | 430
BLD-CSTN-2-15 | 23 | Supply and placing of the Ready Mix (RMC) Standard Design Mix Concrete grade as per IS 4926-2003 with minimum cement content as per IS code 456-2000 using 20 mm graded metal, from standard suppliers approved by the department including pumping, laying concrete, vibrating, curing etc. complete but excluding cots of steel and its fabrication charges, centering, shuttering for finished item of work. |  | Excluding Cement any Grade.
| A | FOUNDATIONS, PLINTH, PEDESTALS (Below Plinth)
Unit : 1cum
A. MATERIALS:
|  | Coarse aggregate 20mm graded | cum | 0.8
|  | Fine aggregate (Sand) | cum | 0.4
|  | Seigniorage charges for C.A | cum | 0.8
|  | Seigniorage charges for F.A | cum | 0.4
|  | Water (including for curing) | kl | 1.2
B. MACHINERY
|  | Batching plant at 20 cum per hour | hour | 0.222
|  | Transit mixer 4cum capacity for lead upto 1km | hour | 0.222
|  | Concrete Pump | day | 0.222
C. LABOUR:
|  | Mason 1st class | day | 0.056
|  | Mason 2nd class | day | 0.056
|  | Mazdoor (unskilled) | day | 0.917
Grand Total
Note : Wherever concrete is carried out using batching plant, transit mixer, concrete pump, then Admixtures @ 0.4% of weight of cement may be added for achieving desired slump of concrete. If concentrated Admixture is proposed, only 0.04% of weight of Cement shall be used.
| B | COLUMNS, LINTELS, WATER TANKS, RCC WALLS IN BUILDINGS
Unit : 1cum
A. MATERIALS:
|  | Coarse aggregate 20mm graded | cum | 0.8
|  | Fine aggregate (Sand) | cum | 0.4
|  | Seigniorage charges for C.A | cum | 0.8
|  | Seigniorage charges for F.A | cum | 0.4
|  | Water (including for curing) | kl | 1.2
B. MACHINERY
|  | Batching plant at 20 cum per hour | hour | 0.444
|  | Transit mixer 4cum capacity for lead upto 1km | hour | 0.444
|  | Concrete Pump | day | 0.444
C. LABOUR:
|  | Mason 1st class | day | 0.111
|  | Mason 2nd class | day | 0.222
|  | Mazdoor (unskilled) | day | 1.556
Grand Total
| C | RCC SLABS, BEAMS
Unit : 1cum
A. MATERIALS:
|  | Coarse aggregate 20mm graded | cum | 0.8
|  | Fine aggregate (Sand) | cum | 0.4
|  | Seigniorage charges for C.A | cum | 0.8
|  | Seigniorage charges for F.A | cum | 0.4
|  | Water (including for curing) | kl | 1.2
B. MACHINERY
|  | Batching plant at 20 cum per hour | hour | 0.133
|  | Transit mixer 4cum capacity for lead upto 1km | hour | 0.133
|  | Concrete Pump | day | 0.133
C. LABOUR:
|  | Mason 1st class | day | 0.033
|  | Mason 2nd class | day | 0.067
|  | Mazdoor (unskilled) | day | 0.433
Grand Total
|  | For Design mix concrete, allow Cement as follows (for estimate purpose only) : | Grade |  | Kgs
|  |  | M 20 |  | 350
|  |  | M 25 |  | 380
|  |  | M 30 |  | 400
|  |  | M 35 |  | 420
|  |  | M 40 |  | 430
Note: LIFT CHARGES - for all RCC Items
1. For Lift Charges of Labour, increase @ 10% on labour charges for each upper floor on Ground Floor Rate
2. For Lift Charges of Materials only, for lifting Concrete above 6.1 M (2nd floor onwards)
Winch/ Lift hire charges may be allowed at following rates:
|  | Description of Structure | Basic Rate for 2nd Floor (6.1 M) |  | for each additional floor (3.05 M) over and above 2nd floor (6.1 M)
|  | a. FOUNDATIONS, PLINTH, PEDESTALS (Below Plinth) | Nil |  | Nil
|  | b. COLUMNS, LINTELS, WATER TANKS, RCC WALLS | 1.333 | Hrs | 10%
|  | c. RCC SLABS, BEAMS | 0.267 | Hrs | 10%
BLD-CSTN-2-16 | 24 | Damp proof course 40mm thick with cement concrete (1:2:4 Nominal mix), using 12mm hard broken stone aggregate including cost of all materials, seigniorage charges, excluding conveyance charges of materials, including the cost of machinery, labour charges, mixing, placing in position, leveling, vibrating, curing etc. complete for finished item of work. (Using concrete mixer)
Unit = 25 sqm
A. MATERIALS:
|  | Cement | kgs | 320
|  | Coarse aggregate 12mm | cum | 0.9
|  | Fine aggregate (sand) | cum | 0.45
|  | Seigniorage charges of coarse aggregate | cum | 0.9
|  | Seigniorage charges of sand | cum | 0.45
|  | Form work | L.S.
B. MACHINERY
|  | Concrete Mixer 10 / 7 cft (0.2 / 0.8 cum) capacity | hour | 1
C. LABOUR:
|  | Mason 1st class | day | 0.1
|  | Mazdoor (unskilled) | day | 1.98
D. Grand Total for 25 sqm
Rate per Sqm = D/25
BLD-CSTN-2-17 | 25 | Damp proof course 50mm thick with 1:2:4 cement concrete Nominal mix, using 12mm hard broken stone aggregate including cost of all materials, seigniorage charges, excluding conveyance charges of materials including the cost of machinery, labour charges, mixing, placing in position, leveling, vibrating, curing etc. complete for finished item of work. (Using concrete mixer)
Unit = 20 sqm
A. MATERIALS:
|  | Cement | kgs | 320
|  | Coarse aggregate 12mm | cum | 0.9
|  | Fine aggregate (sand) | cum | 0.45
|  | Seigniorage charges of coarse aggregate | cum | 0.9
|  | Seigniorage charges of sand | cum | 0.45
|  | Form work | L.S.
B. MACHINERY
|  | Concrete Mixer 10 / 7 cft (0.2 / 0.8 cum) capacity | hour | 1
C. LABOUR:
|  | Mason 1st class | day | 0.1
|  | Mazdoor (unskilled) | day | 1.98
D. Grand Total for 20 sqm
Rate per Sqm = D/20
BLD-CSTN-2-18 | 26 11.7 | Supplying, fitting and placing HYSD bar reinforcement in foundation complete as per drawings and technical specifications for Bars below 36 mm dia including over laps and wastage, where they are not welded
| 1000 & 1200 | Unit = t
(a) Material
|  | HYSD bars including 5 per cent for overlaps and wastage | t | 1.05
|  | Binding wire | kg | 6
(b) Labour for cutting, bending, shifting to site, tying and placing in position
|  | Blacksmith / Bar bender | day | 2
|  | Mazdoor (Unskilled) | day | 6.4
Sundries on Material
(c) Overheads on (a+b)
(d) Contractor’s profit on (a+b+c)
Rate per t = a+b+c+d
| A | Supplying, fitting and placing HYSD bar reinforcement in foundation complete including wastage, as per drawings and technical specifications Clauses 1000 and 1202 MORD & 1100, 1600 MORTH for Bars 36 mm dia and above, where welding required to be done compulsorily.
| 1000 & 1200 | Unit = t
(a) Material
|  | HYSD bars including 2.5 per cent for wastage | t | 1.025
|  | Welding Electrodes @ 5 per joint (14 joints / ton) | each | 70
|  | Welding Charges (Hire charges of Welding Machine) | Hr | 10
|  | Binding wire | kg | 6
(b) Labour for cutting, bending, shifting to site, tying and placing in position
|  | Welder | day | 2.5
|  | Blacksmith | day | 2
|  | Mazdoor (Unskilled) | day | 6.4
(c) Overheads on (a+b)
(d) Contractor’s profit on (a+b+c)
Rate per t = a+b+c+d
BLD-CSTN-2-19 | 27 11.8 | Supplying, fitting and placingTMT bar reinforcement in foundation complete as per drawings and technical specifications for Bars below 36 mm dia including over laps and wastage, where they are not welded.
| 1000 & 1200 | Unit = t
(a) Material
|  | TMT bars including 5 per cent for overlaps and wastage | t | 1.05
|  | Binding wire | kg | 6
(b) Labour for cutting, bending, shifting to site, tying and placing in position
|  | Blacksmith / Bar bender | day | 2
|  | Mazdoor (Unskilled) | day | 6.4
(c) Overheads on (a+b)
(d) Contractor’s profit on (a+b+c)
Rate per t = a+b+c+d
| A | Supplying, fitting and placingTMT bar reinforcement in foundation complete including wastage, as per drawings and technical specifications Clauses 1000 and 1202 MORD & 1100, 1600 MORTH for Bars 36 mm dia and above, where welding required to be done compulsorily.
Unit = t
(a) Material
|  | TMT bars including 2.5 per cent for wastage | t | 1.025
|  | Welding Electrodes @ 5 per joint (14 joints / ton) | each | 70
|  | Welding Charges (Hire charges of Welding Machine) | Hr | 10
|  | Binding wire | kg | 6
(b) Labour for cutting, bending, shifting to site, tying and placing in position
|  | Welder | day | 2.5
|  | Blacksmith | day | 2
|  | Mazdoor (Unskilled) | day | 6.4
(c) Overheads on (a+b)
(d) Contractor’s profit on (a+b+c)
Rate per t = a+b+c+d
BLD-CSTN-2-20 | 28 11.9 | Supplying, fitting and placing MS bar reinforcement in foundation complete as per drawings and technical specifications for Bars below 36 mm dia including over laps and wastage, where they are not welded
| 1000 & 1200 | Unit = t
(a) Material
|  | MS bars including 5 per cent for overlaps and wastage | t | 1.05
|  | Binding wire | kg | 6
(b) Labour for cutting, bending, shifting to site, tying and placing in position
|  | Blacksmith / Bar bender | day | 2
|  | Mazdoor (Unskilled) | day | 6.4
(c) Overheads on (a+b)
(d) Contractor’s profit on (a+b+c)
Rate per t = a+b+c+d
BLD-CSTN-3 |  | BRICK WORK, HONEY - COMBWORK
BLD-CSTN-3-1 | 29 | Brick Masonry in CM (1:3) with Bricks with traditional size 23 x 11 x 7 cms 2nd class
| a | Unit = 1cum
| i | A. MATERIALS:
|  | Cement | kg | 96
|  | Bricks traditional size 23 x 11 x 7 cms 2nd class | Nos | 512
|  | Fine aggregate (Sand) | cum | 0.2
|  | Seigniorage charges for F.A | cum | 0.2
B. LABOUR:
|  | Mason 1st class | day | 0.24
|  | Mason 2nd class | day | 0.56
|  | Mazdoor (unskilled) | day | 1.89
Grand Total
Note : For Bricks 2.4 % wastage taken.
| ii | Brick Masonry in CM (1:4) with Bricks traditional size 23 x 11 x 7 cms 2nd class
Unit = 1cum
A. MATERIALS:
|  | Cement | kg | 72
|  | Bricks traditional size 23 x 11 x 7 cms 2nd class | Nos | 512
|  | Fine aggregate (Sand) | cum | 0.2
|  | Seigniorage charges for F.A | cum | 0.2
B. LABOUR:
|  | Mason 1st class | day | 0.24
|  | Mason 2nd class | day | 0.56
|  | Mazdoor (unskilled) | day | 1.89
Grand Total
| iii | Brick Masonry in CM (1:5) with Bricks traditional size 23 x 11 x 7 cms 2nd class
Unit = 1cum
A. MATERIALS:
|  | Cement | kg | 57.6
|  | Bricks traditional size 23 x 11 x 7 cms 2nd class | Nos | 512
|  | Fine aggregate (Sand) | cum | 0.2
|  | Seigniorage charges for F.A | cum | 0.2
B. LABOUR:
|  | Mason 1st class | day | 0.24
|  | Mason 2nd class | day | 0.56
|  | Mazdoor (unskilled) | day | 1.89
Grand Total
| iv | Brick Masonry in CM (1:6) with 2nd class Bricks traditional size 23 x 11 x 7 cms
Unit = 1cum
A. MATERIALS:
|  | Cement | kg | 48
|  | Bricks traditional size 23 x 11 x 7 cms 2nd class | Nos | 512
|  | Fine aggregate (Sand) | cum | 0.2
|  | Seigniorage charges for F.A | cum | 0.2
B. LABOUR:
|  | Mason 1st class | day | 0.24
|  | Mason 2nd class | day | 0.56
|  | Mazdoor (unskilled) | day | 1.89
Grand Total
| v | Brick Masonry in CM (1:8) with Bricks traditional size 23 x 11 x 7 cms 2nd Class
Unit = 1cum
A. MATERIALS:
|  | Cement | kg | 36
|  | Bricks traditional size 23 x 11 x 7 cms 2nd class | Nos | 512
|  | Fine aggregate (Sand) | cum | 0.2
|  | Seigniorage charges for F.A | cum | 0.2
B. LABOUR:
|  | Mason 1st class | day | 0.24
|  | Mason 2nd class | day | 0.56
|  | Mazdoor (unskilled) | day | 1.89
Grand Total
| b | Brick Masonry in CM (1:3) with Bricks traditional size 23 x 11 x 7 cms 1st Class
Unit = 1cum
A. MATERIALS:
|  | Cement | kg | 96
|  | Bricks1st Class traditional size 23 x 11 x 7 cms | Nos | 512
|  | Fine aggregate (Sand) | cum | 0.2
|  | Seigniorage charges for F.A | cum | 0.2
B. LABOUR:
|  | Mason 1st class | day | 0.24
|  | Mason 2nd class | day | 0.56
|  | Mazdoor (unskilled) | day | 1.89
Grand Total
Note : 1. When Mortar mix is changed as CM 1:4, 1:5, 1:6 and 1:8, proportionate quantity of cement has to be substituted. No change in other data.
2. When First class Modular Bricks are used provide 570 nos bricks of size 19 x 9 x 9 cms.
BLD-CSTN-3-2 | 30 | Brick Masonry in CM (1:3) with Modular Bricks 19 x 9 x 9 cms 2nd class
| i | Unit = 1cum
A. MATERIALS:
|  | Cement | kg | 100.6
|  | Bricks modular size 19 x 9 x 9 cms 2nd class | Nos | 520
|  | Fine aggregate (Sand) | cum | 0.21
|  | Seigniorage charges for F.A | cum | 0.21
B. LABOUR:
|  | Mason 1st class | day | 0.24
|  | Mason 2nd class | day | 0.56
|  | Mazdoor (unskilled) | day | 1.89
Grand Total
| ii | Brick Masonry in CM (1:4) with Modular Bricks 19 x 9 x 9 cms 2nd class
Unit = 1cum
A. MATERIALS:
|  | Cement | kg | 75.6
|  | Bricks modular size 19 x 9 x 9 cms 2nd class | Nos | 520
|  | Fine aggregate (Sand) | cum | 0.21
|  | Seigniorage charges for F.A | cum | 0.21
B. LABOUR:
|  | Mason 1st class | day | 0.24
|  | Mason 2nd class | day | 0.56
|  | Mazdoor (unskilled) | day | 1.89
Grand Total
| iii | Brick Masonry in CM (1:5) with Modular Bricks 19 x 9 x 9 cms 2nd class
Unit = 1cum
A. MATERIALS:
|  | Cement | kg | 60.48
|  | Bricks modular size 19 x 9 x 9 cms 2nd class | Nos | 520
|  | Fine aggregate (Sand) | cum | 0.21
|  | Seigniorage charges for F.A | cum | 0.21
B. LABOUR:
|  | Mason 1st class | day | 0.24
|  | Mason 2nd class | day | 0.56
|  | Mazdoor (unskilled) | day | 1.89
Grand Total
| iv | Brick Masonry in CM (1:6) with Modular Bricks 19 x 9 x 9 cms 2nd class
Unit = 1cum
A. MATERIALS:
|  | Cement | kg | 50.4
|  | Bricks modular size 19 x 9 x 9 cms 2nd class | Nos | 520
|  | Fine aggregate (Sand) | cum | 0.21
|  | Seigniorage charges for F.A | cum | 0.21
B. LABOUR:
|  | Mason 1st class | day | 0.24
|  | Mason 2nd class | day | 0.56
|  | Mazdoor (unskilled) | day | 1.89
Grand Total
| iv | Brick Masonry in CM (1:8) with Modular Bricks 19 x 9 x 9 cms 2nd class
Unit = 1cum
A. MATERIALS:
|  | Cement | kg | 37.8
|  | Bricks modular size 19 x 9 x 9 cms 2nd class | Nos | 520
|  | Fine aggregate (Sand) | cum | 0.21
|  | Seigniorage charges for F.A | cum | 0.21
B. LABOUR:
|  | Mason 1st class | day | 0.24
|  | Mason 2nd class | day | 0.56
|  | Mazdoor (unskilled) | day | 1.89
Grand Total
BLD-CSTN-3-3 | 31 | 11.5 cm wide Brick masonry for super-structure on ground floor in cm (1:3) using second class traditional size bricks including cost of all materials, seigniorage charges, labour and all operations for constructing half brick masonry, mixing cement mortar, curing etc., complete for finished item of work, but excluding conveyance charges of materials.
unit:10sqm
A. MATERIALS:
|  | Country bricks, second class traditional size 23x11x7cm | nos | 565
|  | Cement | kg. | 106
|  | Sand | cum | 0.22
|  | Seigniorage charges for sand | cum | 0.22
B. LABOUR:
|  | Mason 1st class | day | 0.6
|  | Mason 2nd class | day | 0.6
|  | Mazdoor (unskilled) | day | 2.75
|  | Add water charges 1% |  | 1%
Grand Total
BLD-CSTN-3-4 | 32 | Reinforced Brick Masonary walls of 11.5cm in CM(1:6) using FlyAsh bricks having a crushing strength of not less than 35.00kg/cm2 and using two mild steel bars of 6m dia in every third layer of brick masory, with free joints of the main block work including cost and seignorage charges and conveyance of all materials and water from approved sources to work site and all operational, incidental, labour charges such as scaffolding mixing mortor constructing masonary lift charges, curing etc. complete but excluding the cost of steel and its fabrication charges for finished item of work as per SS 509
Ground Floor :
A. MATERIALS:
|  | II Class Bricks | cum | 512
|  | C.M.(1:6) | cum | 0.2
B. LABOUR:
|  | Mason 1st class | day | 0.6
|  | Mason 2nd class | day | 0.6
|  | Mazdoor (unskilled) | day | 2.75
Grand Total
BLD-CSTN-3-5 | 33 | Exposed brick masonry for super structure on ground floor in cm (1:6) using wire cut bricks or moulded bricks including making horizontal and vertical grooves 10mm Wide 12mm deep, cost of all materials, seigniorage charges, labour and all operations, mixing cement mortar, curing etc., complete for finished item of work, but excluding conveyance charges of materials
unit:1cum
A. MATERIALS:
|  | Wire cut bricks or moulded bricks size 19x9x9cm | nos | 520
|  | Cement | kg. | 48
|  | Sand | cum | 0.2
|  | Seigniorage charges for sand | cum | 0.2
B. LABOUR:
|  | Mason 1st class | day | 0.57
|  | Mason 2nd class | day | 0.57
|  | Mazdoor (unskilled) | day | 2.54
|  | Add water charges 1% |  | 1%
Grand Total
Note : Compressive strength of individual Brick shall not be less than 70 kg / cm2
BLD-CSTN-3-6 | 34 | Brickwork in arches in cement mortar 1:4 complete including centering and shuttering excluding pointing and plastering as per drawing and technical specifications Clauses 606 and 1205.1 MORD
Unit = cum
a) Material
|  | Brick 1st class | Nos. | 525
|  | Cement mortar (1:4) | cum | 0.24
b) Labour
|  | Mazdoor (Unskilled) | day | 1.88
|  | Mason (1st Class) | day | 2
c) Add for centering and shuttering @ 110% of (a+b)
Grand Total
Note : 1 ) In case cement mortar 1:3 is used, proportionate rate is to be adopted.
2) Quantity of bricks for arches will be about 10 per cent more than that for ordinary brickwork .
3) In case special arch bricks are used, the quantity of bricks per cum shall be taken as 580 Nos.
4) Rates for spandrel walls shall be taken same as for brickwork in substructure.
5) Rate for spandrel filling will depend on the filling material adopted
6) Compressive strength of individual Brick shall not be less than 70 kg / cm2
BLD-CSTN-3-7 | 35 | Honey Comb work with Bricks of traditional Size and Plastered One Coat 10 mm. thick Cement Mortar 1:5 including White Washing 2 Coats
Unit = cum
a) Material
|  | Brick 2nd class 23 x 11 x 7 | Nos. | 750
|  | Cement mortar (1:5) | cum | 0.67
b) Labour
|  | Mazdoor (Unskilled) | day | 6.6
|  | Mason (1st Class) | day | 2.41
|  | Mason (2nd Class) | day | 6.21
|  | White Washing 2 Coats | LS | LS
Grand Total
BLD-CSTN-3-8 | 36 | Honey Comb work with Bricks of Modular Size and Plastered One Coat 10 mm. thick Cement Mortar 1:5 including White Washing 2 Coats
Unit = cum
a) Material
|  | Brick 2nd class 19 x 9 x 9 | Nos. | 790
|  | Cement mortar (1:5) | cum | 0.67
b) Labour
|  | Mazdoor (Unskilled) | day | 6.6
|  | Mason (1st Class) | day | 2.41
|  | Mason (2nd Class) | day | 6.21
|  | White Washing 2 Coats | LS | LS
Grand Total
BLD-CSTN-4 |  | STONE MASONRY, DAMP PROOF COURSE, DRY STONE PACKING, QUARRY RUBBISH & GRAVEL BACKING
BLD-CSTN-4-1 | 37 | Cut Stone Masonry in CM 1:2
Unit = 1cum
A. MATERIALS:
|  | Cement | kg | 115.2
|  | Cut Stone Roughly dressed to shape at quarry | cum | 0.89
|  | Bond Stones | cum | 0.16
|  | Fine aggregate (Sand) | cum | 0.16
|  | Seigniorage charges for F.A | cum | 0.16
B. LABOUR:
|  | Mason 1st class | day | 1.05
|  | Mason 2nd class | day | 2.45
|  | Man mazdoor | day | 3.5
|  | Woman mazdoor | day | 2.8
Grand Total
Note : When Mortar mix is changed as CM 1:3, 1:4, 1:5, 1:6 and 1:8, proportionate quantity of cement has to be substituted. No change in other data.
BLD-CSTN-4-2 | 38 | CRS Masonry in CM (1:2) 1st Sort
| i | Unit = 1cum
A. MATERIALS:
|  | Cement | kg | 201.6
|  | Coursed Rubble Stone | cum | 0.94
|  | Bond Stones 7Nos 0.24 x 0.24 x 0.39 = 0.16cum | 7Nos. | 0.16
|  | Fine aggregate (Sand) | cum | 0.28
|  | Seigniorage charges for F.A | cum | 0.28
|  | Seigniorage charges for Stone | cum | 1.1
B. LABOUR:
|  | Mason 1st class | day | 2.5
|  | Mazdoor (unskilled) | day | 2.32
Grand Total
| ii | CRS Masonry in CM (1:3) 1st Sort
Unit = 1cum
A. MATERIALS:
|  | Cement | kg | 134.4
|  | Coursed Rubble Stone | cum | 0.94
|  | Bond Stones 7Nos 0.24 x 0.24 x 0.39 = 0.16cum | 7Nos. | 0.16
|  | Fine aggregate (Sand) | cum | 0.28
|  | Seigniorage charges for F.A | cum | 0.28
|  | Seigniorage charges for Stone | cum | 1.1
B. LABOUR:
|  | Mason 1st class | day | 2.5
|  | Mazdoor (unskilled) | day | 2.32
Grand Total
| iii | CRS Masonry in CM (1:4) 1st Sort
Unit = 1cum
A. MATERIALS:
|  | Cement | kg | 100.8
|  | Coursed Rubble Stone | cum | 0.94
|  | Bond Stones 7Nos 0.24 x 0.24 x 0.39 = 0.16cum | 7Nos. | 0.16
|  | Fine aggregate (Sand) | cum | 0.28
|  | Seigniorage charges for F.A | cum | 0.28
|  | Seigniorage charges for Stone | cum | 1.1
B. LABOUR:
|  | Mason 1st class | day | 2.5
|  | Mazdoor (unskilled) | day | 2.32
Grand Total
| iv | CRS Masonry in CM (1:6) 1st Sort
Unit = 1cum
A. MATERIALS:
|  | Cement | kg | 67.2
|  | Coursed Rubble Stone | cum | 0.94
|  | Bond Stones 7Nos 0.24 x 0.24 x 0.39 = 0.16cum | 7Nos. | 0.16
|  | Fine aggregate (Sand) | cum | 0.28
|  | Seigniorage charges for F.A | cum | 0.28
|  | Seigniorage charges for Stone | cum | 1.1
B. LABOUR:
|  | Mason 1st class | day | 2.5
|  | Mazdoor (unskilled) | day | 2.32
Grand Total
BLD-CSTN-4-3 | 39 | CRS Masonry in CM (1:6) 2nd Sort
Unit = 1cum
A. MATERIALS:
|  | Cement | kg | 76.8
|  | Coursed Rubble Stone | cum | 0.94
|  | Bond Stones 7Nos 0.24 x 0.24 x 0.39 = 0.16cum | cum | 0.16
|  | Fine aggregate (Sand) | cum | 0.32
|  | Seigniorage charges for F.A | cum | 0.32
|  | Seigniorage charges for Stone | cum | 1.1
B. LABOUR:
|  | Mason 1st class | day | 1.5
|  | Mazdoor (unskilled) | day | 2.32
Grand Total
Note : When Mortar mix is changed proportionate quantity of cement has to be substituted. No change in other data.
BLD-CSTN-4-4 | 40 | Coursed rubble stone masonry arch (Ist sort) in cement mortar (1:4) complete including centering etc. complete as per drawing and technical specifications Clauses 706 and 1205.1
Unit = cum
A. Material
|  | Stone for CR masonry 1st sort | cum | 0.94
|  | Through and bond stone (7 Nos 0.24x0.24x0.39 = 0.16 cum) | Nos. | 0.16
|  | Cement mortar (Rate as in item 11.5 II) | cum | 0.3
B. Labour
|  | Mason (1st Class) | day | 3
|  | Mazdoor (Unskilled) | day | 2.43
C. Add for centering and shuttering @ 100 % of (a+b)
Grand Total
Note : 1) In case cement mortar 1:3 is used, proportionate rate is to be adopted.
2) The addition for centering and sluttering at (c) above is for arch above 6 m span. For lesser span length the addition shall be 80 per cent for span above 4 m length and 50 per cent for spans less than 4 m.
BLD-CSTN-4-5 | 41 | Ashlar Arch Work in Cement Mortar (1:4)
Unit = 1cum
A. MATERIALS:
|  | Cement | kg | 57.6
|  | Cut Stone Roughly dressed to shape at quarry | cum | 0.89
|  | Bond Stones of Cutstone quality |  | 0.16
|  | Fine aggregate (Sand) | cum | 0.16
|  | Seigniorage charges for F.A | cum | 0.16
B. LABOUR:
|  | Mason 1st class | day | 5.05
|  | Mason 2nd class | day | 2.45
|  | Mazdoor (unskilled) | day | 6.3
|  | Centering Charges | LS
Grand Total
BLD-CSTN-4-6 | 42 | Rubble Arch Work in Cement Mortar (1:4)
Unit = 1cum
A. MATERIALS:
|  | Cement | kg | 100.8
|  | Seleted Stone of sizes as per specification (including Bond Stones) | cum | 1.15
|  | Fine aggregate (Sand) | cum | 0.28
|  | Seigniorage charges for F.A | cum | 0.28
B. LABOUR:
|  | Mason 1st class | day | 0.9
|  | Mason 2nd class | day | 2.1
|  | Mazdoor (unskilled) | day | 2.43
|  | Centering Charges | LS
Grand Total
BLD-CSTN-4-7 | 43 | Providing & Laying reinforced cement concrete arch complete including centering and shuttering excluding reinforcement as per drawings and technical specifications Clauses 800, 900 and 1205.1
Unit = cum
| I | RCC grade M20 nominal mix
a) Material
|  | Cement | t | 0.4
|  | Coarse sand | cum | 0.45
|  | 20 mm aggregate | cum | 0.54
|  | 10 mm aggregate | cum | 0.36
b) Labour
|  | Mason (1st Class) | day | 0.2
|  | Mazdoor (Unskilled) | day | 2.15
c) Machinery
|  | Concrete mixer 0.4/0.28 cum capacity | hour | 0.4
d) Add for cost of centering and shuttering @ 50 per cent of (a+b) per sqm of surface of arch soffit
Grand Total
| II | RCC Grade M 25 (Design mix)
a) Material
|  | Cement | t | 0.38
|  | Coarse sand | cum | 0.45
|  | 20 mm aggregate | cum | 0.54
|  | 10 mm aggregate | cum | 0.36
b) Labour
|  | Mason (1st Class) | day | 0.2
|  | Mazdoor (Unskilled) | day | 2.15
c) Machinery
|  | Concrete mixer 0.4/0.28 cum capacity | hour | 0.4
d) Add for cost of centering and shuttering @ 50 per cent of (a+b) per sqm of surface of arch soffit
Grand Total
Note : The additional cost of centering and shuttering @ 50 per cent of cost of material and labour shall hold good for arch spans of 6 m and above. For lesser length of spans, the corresponding additional cost can be taken as 40 per cent for spans above 4 m length and 30 per cent for spans less than 4 m.
BLD-CSTN-4-8 | 44 | RR Masonry in CM (1:6)
Unit = 1cum
A. MATERIALS:
|  | Cement | kg | 79.2
|  | CR Stone | cum | 0.44
|  | Rough Stone | cum | 0.5
|  | Bond Stones 7Nos 0.24 x 0.24 x 0.39 = 0.16cum | cum | 0.16
|  | Fine aggregate (Sand) | cum | 0.33
|  | Seigniorage charges for F.A | cum | 0.33
|  | Seigniorage charges for Stone | cum | 1.1
B. LABOUR:
|  | Mason 1st class | day | 1.2
|  | Mazdoor (unskilled) | day | 2
Grand Total
BLD-CSTN-4-9 | 45 | RR Masonry in CM (1:8)
Unit = 1cum
A. MATERIALS:
|  | Cement | kg | 59.4 |  |  | .
|  | CR Stone | cum | 0.44
|  | Rough Stone | cum | 0.5
|  | Bond Stones 7Nos 0.24 x 0.24 x 0.39 = 0.16cum | cum | 0.16
|  | Fine aggregate (Sand) | cum | 0.33
|  | Seigniorage charges for F.A | cum | 0.33
|  | Seigniorage charges for Stone | cum | 1.1
B. LABOUR:
|  | Mason 1st class | day | 1.2
|  | Mazdoor (unskilled) | day | 2
Grand Total
Note : When Mortar mix is changed proportionate quantity of cement has to be substituted. No change in other data
BLD-CSTN-4-10 | 46 | Dry Stone Masonry for Retaining Walls
Unit = 1cum
A. MATERIALS:
|  | Rough Stone | cum | 1.04
|  | Bond Stones 7Nos 0.24 x 0.24 x 0.39 = 0.16cum | cum | 0.16
|  | Seigniorage charges for Stone | cum | 1.2
B. LABOUR:
|  | Mason 1st class | day | 0.33
|  | Mason 2nd class | day | 0.77
|  | Mazdoor (unskilled) | day | 1.1
Grand Total
BLD-CSTN-4-11 | 47 | Dry Stone Masonry for Well steining
Unit = 1cum
A. MATERIALS:
|  | Rough Stone | cum | 1.04
|  | Bond Stones | cum | 0.16
|  | Seigniorage charges for Stone | cum | 1.2
B. LABOUR:
|  | Mason 1st class | day | 0.45
|  | Mason 2nd class | day | 1.05
|  | Mazdoor (unskilled) | day | 1.1
Grand Total
BLD-CSTN-4-12 | 48 | Damp Proof, Course Damp Proof (or anti Proof) Course with Cuddapah / Shabad slabs 50 mm. thick in CM (1:3) (Unit - 10 sqm)
A. MATERIALS:
|  | Cuddapah / Shabad slabs 50 mm. thick | sqm | 10.5
|  | Cement Mortar 1:3 | cum | 0.15
Seigniorage charges for Stone
B. LABOUR:
|  | Mason 1st class | day | 0.9
|  | Mason 2nd class | day | 2.1
|  | Mazdoor (unskilled) | day | 2
Grand Total
BLD-CSTN-5 |  | POINTING
BLD-CSTN-5-1 | 49 | Flush Pointing with CM (1:3) to Brick / CRS Masonry
Unit = 10 sqm
A. MATERIALS:
|  | Cement | kg | 14.4
|  | Fine aggregate (Sand) | cum | 0.03
|  | Seigniorage charges for F.A | cum | 0.03
B. LABOUR:
|  | Mason 2nd class | day | 0.5
|  | Mazdoor (unskilled) | day | 0.74
Grand Total
BLD-CSTN-5-2 | 50 | Flush Pointing with CM (1:3) to RR Masonry
Unit = 10 sqm
A. MATERIALS:
|  | Cement | kg | 14.4
|  | Fine aggregate (Sand) | cum | 0.03
|  | Seigniorage charges for F.A | cum | 0.03
B. LABOUR:
|  | Mason 2nd class | day | 0.5
|  | Mazdoor (unskilled) | day | 0.74
Grand Total
BLD-CSTN-5-3 | 51 | Raised Pointing with CM (1:3) to RR Masonry
Unit = 10 sqm
A. MATERIALS:
|  | Cement | kg | 28.8
|  | Fine aggregate (Sand) | cum | 0.06
|  | Seigniorage charges for F.A | cum | 0.06
B. LABOUR:
|  | Mason 2nd class | day | 0.5
|  | Mazdoor (unskilled) | day | 0.74
Grand Total
BLD-CSTN-5-4 | 52 | Raised and cut pointing on coursed or Ashlar stone masonry or concrete block walling in white cement mortar 1 : 3 (1 white cement : 3 marble dust).
Details of cost for 10 sq.m
Materials :-
|  | Cement mortar 1 :4 | cum | 0.038
Labour :—
|  | Mason llnd class | day | 1.46
|  | Mazdoor (unskilled) | day | 2.26
Add for water charges @ 1 %
Add for contractor's profit and overheads @ 10%
Cost for 10 sq.m.
Cost per sq.m
Note : When Mortar mix is changed as CM 1:4 proportionate quantity of cement has to be substituted. No change in other data.
BLD-CSTN-6 |  | PLASTERING
BLD-CSTN-6-1 | 53 | Plastering with CM (1:3), 12 mm thick
Unit = 10 sqm
A. MATERIALS:
|  | Cement Mortar (1:3) | cum | 0.15
|  | Seigniorage charges for F.A | cum | 0.15
B. LABOUR:
|  | Mason 1st class | day | 0.6
|  | Mazdoor (unskilled) | day | 0.96
Grand Total
BLD-CSTN-6-2 | 54 | Plastering with CM (1:4), 12 mm thick
Unit = 10 sqm
A. MATERIALS:
|  | Cement Mortar (1:4) | cum | 0.15
|  | Seigniorage charges for F.A | cum | 0.15
B. LABOUR:
|  | Mason 1st class | day | 0.6
|  | Mazdoor (unskilled) | day | 0.96
Grand Total
BLD-CSTN-6-3 | 55 | Plastering with CM (1:5), 12 mm thick
Unit = 10 sqm
A. MATERIALS:
|  | Cement Mortor (1:5) | cum | 0.15
|  | Seigniorage charges for F.A | cum | 0.15
B. LABOUR:
|  | Mason 1st class | day | 0.6
|  | Mazdoor (unskilled) | day | 0.96
Grand Total
BLD-CSTN-6-4 | 56 | Plastering with CM (1:6), 12 mm thick
Unit = 10 sqm
A. MATERIALS:
|  | Cement Mortor (1:6) | cum | 0.15
|  | Seigniorage charges for F.A | cum | 0.15
B. LABOUR:
|  | Mason 1st class | day | 0.6
|  | Mazdoor (unskilled) | day | 0.96
Grand Total
BLD-CSTN-6-5 | 57 | Plastering with CM (1:8), 12 mm thick
Unit = 10 sqm
A. MATERIALS:
|  | Cement Mortor (1:5) | cum | 0.15
|  | Seigniorage charges for F.A | cum | 0.15
B. LABOUR:
|  | Mason 1st class | day | 0.6
|  | Mazdoor (unskilled) | day | 0.96
Grand Total
BLD-CSTN-6-6 | 58 | Plastering with CM (1:4), 15 mm thick
Unit = 10 sqm
A. MATERIALS:
|  | Cement Mortar (1:4) | cum | 0.19
|  | Seigniorage charges for F.A | cum | 0.19
B. LABOUR:
|  | Mason 2nd class | day | 0.6
|  | Mazdoor (unskilled) | day | 0.96
Grand Total
BLD-CSTN-6-7 | 59 | Plastering with CM (1:4), 20 mm thick
Unit = 10 sqm
A. MATERIALS:
|  | Cement Mortar (1:4) | cum | 0.21
|  | Seigniorage charges for F.A | cum | 0.21
B. LABOUR:
|  | Mason 2nd class | day | 0.94
|  | Mazdoor (unskilled) | day | 1.6
Grand Total
BLD-CSTN-6-8 | 60 | Plastering with CM (1:3), 20 mm thick
Unit = 10 sqm
A. MATERIALS:
|  | Cement Mortar (1:3) | cum | 0.21
|  | Seigniorage charges for F.A | cum | 0.21
B. LABOUR:
|  | Mason 2nd class | day | 0.94
|  | Mazdoor (unskilled) | day | 1.6
Grand Total
Note : When Mortar mix is changed proportionate quantity of cement has to be substituted
BLD-CSTN-6-9 | 61 | Plastering with CM 2 coats, 20 mm thick, base coat in CM (1:6), 16mm thick and top coat in CM (1:4), 4mm thick with Dubara sponze finishing. |  |  |  |  | .
Unit = 10 sqm
A. MATERIALS:
Base Coat in CM(1:6), 16 mm thick
|  | Cement | kg | 43
|  | Fine aggregate (Sand) | cum | 0.18
Top Coat in CM(1:4), 4 mm thick
|  | Cement | kg | 14.5
|  | Fine aggregate (Sand) | cum | 0.04
|  | Seigniorage charges for F.A | cum | 0.22
B. LABOUR:
|  | Mason 1st class | day | 0.63
|  | Mason 2nd class | day | 1.47
|  | Mazdoor (unskilled) | day | 3.9
Grand Total
Note : When Mortar mix is changed proportionate quantity of cement has to be substituted
BLD-CSTN-6-10 | 62 | Plastering with CM 2 coats, 12 mm thick, base coat in CM (1:5), 8mm thick and top coat in CM (1:3), 4mm thick with sponze finishing.
Unit = 10 sqm
A. MATERIALS:
Base Coat in CM(1:5), 8 mm thick
|  | Cement | kg | 31.7
|  | Fine aggregate (Sand) | cum | 0.11
Top Coat in CM(1:3), 4 mm thick
|  | Cement | kg | 19.2
|  | Fine aggregate (Sand) | cum | 0.04
|  | Seigniorage charges for F.A | cum | 0.15
B. LABOUR:
|  | Mason 1st class | day | 0.63
|  | Mason 2nd class | day | 1.47
|  | Mazdoor (unskilled) | day | 3.9
Grand Total
Note : When Mortar mix is changed proportionate quantity of cement has to be substituted
RCM FACIA WORKS
BLD-CSTN-6-11 | 63 | RCM facia 5cm thick in CM (1:3) for drop walls, fins with rabbit wire mesh & nominal reinforcement as directed by Engineer-in-charge with dubara sponge finishing, including cost & conveyance of all materials to site, seigniorage charges, sales & other taxes on all materials, operational & incidental, cost and conveyance of cement, wire mesh, water to work site, centering, scaffolding and form work, lift charges etc., complete for finished items of work but excluding cost of steel & its fabrication charges, for finished item of work. (APSS No.403 & 903)
Unit - 10 sqm
A) MATERIALS
|  | Rabbit wire mesh (1.0 M panna for 0.6 M drop) | sqm | 13.3
|  | Cement Mortar 1:3 for 25 mm thick | cum | 0.25
|  | Dry Cement for making Lumps | kg | 50
|  | 12 mm Plastering 2 coats in 1:4 & 1:2 cm both sides | sqm | 21.8
Excluding HYSD Steel/ Mild steel & Binding wire
B) LABOUR CHARGES
|  | 1st Class Mason | day | 8
|  | Miller Operator | day | 1
|  | Mazdoor (unskilled) | day | 10
|  | c) Machinery |  | 32
|  | Machine Mixing Mortar with Miller - Hire charges | Hrs | 2
BASIC COST per 10 sqm
BLD-CSTN-6-12 | 64 | 20 mm thick rough cast exterior cement plaster on walls upto height of 10 metres above ground level consisting of 10 mm thick backing coat of 1 : 3 cement mortar (1 cement : 3 sand) and 10 mm thick finishing coat of 1 : 3 cement mortar (1 cement : 3 coarse aggregate of size 6 mm to 10 mm) including arrises, chamfers and/or rounded angles not exceeding 80 mm in girth.
Details of cost for 10 sq.m
Materials :-
|  | Cement mortar 1:3 (1 cement: 3 sand) | cum | 0.11
Cement mortar 1:3(1 cement: 3 coarse aggregate of size 6 mm to 10 mm)
|  | Cement | kg | 52.8
|  | Coarse aggregate of size 6 mm -10 mm | cum | 0.11
|  | Mazdoo (unskilled) for mixing mortar with coarse aggreagate 6 - 10 mm | day | 0.02
Labour for backing coat and finishing coat -Plaster work :—
|  | Mason, llnd class | day | 1.71
|  | Mazdoo (unskilled) | day | 3.27
Extra labour for scooping : —
|  | Mason, llnd class | day | 0.25
|  | Mazdoor (male) | day | 0.25
Add for water charges @ 1 %
Cost for 10 sq.m.
Cost per sq.m
BLD-CSTN-6-13 | 65 | Rough cast exterior cement plaster on walls upto a height of 10 metres above ground level with a mixture of sand and gravel or crushed stone graded from 6 mm to 10 mm nominal size dashed over and including fresh plaster in two coats, backing coat 10 mm cement plaster 1 : 3 (1 cemen" : 3 sand) and finishing coat 10 mm cement plaster with cement mortar 1:3 (1 cement: 3 sand) mixed with 10% finely grounded hydrated lime by volume of cement including arrises, chamfers and/or rounded angles not exceeding 80 mm in girth.
(a) Natural cement finish using ordinary cement.
Details of cost for 10 sq.m.
Materials :—
|  | Cement mortar 1:3 (1 cement: 3 sand) | cum | 0.224
Sand and gravel or crushed stone graded from 6 mm to 10 mm nominal size
|  | Coarse aggregate of size 6 mm -10 mm | cum | 0.1
Carriage
|  | Grounded hydrated lime | kg | 9.28
Carriage
Labour for backing coat and finishing coat -Plaster work :—
|  | Mason, llnd class | day | 1.71
|  | Mazdoo (unskilled) | day | 3.27
Add labour for dashing crushed stone
|  | Mason 1st class | day | 0.5
|  | Mazdoo (unskilled) | day | 1
Add for water charges @ 1 %
Cost for 10 sq.m.
Cost per sq.m
(b) Dark coloured finish using ordinary cement and pigment
Details of cost for 10 sq.m.
Same rate as per (a) above item ()
|  | Add cost of colour | kg | 6
Add for water charges @ 1 %
Add for contractor's profit and overheads
Cost for 10 sq.m.
Cost per sq.m
(c) Light coloured finish using white cement and pigment
Details of cost for 10 sq.m.
Same rate as per (a) above item ()
|  | Add cost of light colour | kg | 6
Add for water charges on cost of colour @ 1 %
Add for contractor's profit and overheads on cost of colour and water charges
Cost for 10 sq.m.
Cost per sq.m
BLD-CSTN-6-14 | 66 | Pebble dash exterior plaster on walls upto a height of 10 metres above ground level with a mixture of washed pebble or crushed stone graded from 6 mm to 12 mm nominal size dashed over and including fresh cement plaster in two coats, backing coat 10 mm cement plaster 1 : 3 (1 cement : 3 sand) and finishing coat 10 mm cement plaster 1 : 3 (1 cement : 3 sand) mixed with 10% finely grounded hydrated lime by volume of cement including arrises, chamfers and/or rounded angles not exceeding 80 mm in girth
Details of cost for 10 sq.m
Materials :—
|  | Cement mortar 1:3 | cum | 0.224
|  | Grounded hydrated lime | kg | 9.28
Pebbles or crushed stone graded from 6 mm to 12 mm nominal size
|  | Crushed stone / Pebble of size 6 mm -12 mm | cum | 0.1
Labour for backing coat and finishing coat :-
|  | Mason llnd class | day | 1.71
|  | Mazdoor (unskilled) | day | 3.27
Labour for pebble dashing
|  | Mason llnd class | day | 0.5
|  | Mazdoor (unskilled) | day | 0.61
Add for water charges @ 1 %
Cost for 10 sq.m.
Cost per sq.m
Plain Cement Mortar Bands :
BLD-CSTN-6-15 | 67 | 20 mm thick plain cement mortar bands in cement mortar 1 : 4 (1cement : 4 sand) upto 300 mm in width
(a) Flush Band :-
Details of cost for 10 metres long and 10 cm wide band
Materials :-
|  | Cement mortar 1 :4 | cum | 0.023
Labour :—
|  | Mason llnd class | day | 0.3
|  | Mazdoor (unskilled) | day | 0.35
Add for water charges @ 1 %
Cost for 10 metres long and 10 cm wide band
Cost per cm width x metre long
b) Sunk band :-
Details of cost for 10 metres long and 10 cm wide band
Materials :-
|  | Cement mortar 1 :4 | cum | 0.023
Labour :—
|  | Mason llnd class | day | 0.3
|  | Mazdoor (unskilled) | day | 0.35
Add for water charges @ 1 %
Cost for 10 metres long and 10 cm wide band
Cost per cm width x metre long
C) Raised Band :-
Materials :-
|  | Cement mortar 1 :4 | cum | 0.023
Labour :—
|  | Mason llnd class | day | 0.38
|  | Mazdoor (unskilled) | day | 0.43
Add for water charges @ 1 %
Cost for 10 metres long and 10 cm wide band
Cost per cm width x metre long
BLD-CSTN-6-16 | 68 | 20 mm thick plain cement mortar bands in cement mortar 1:4(1 cement: 4 sand) above 300 mm in width
| (A) | Flush Band :-
Details of cost for 10 sq.m
Materials :-
|  | Cement mortar 1 :4 | cum | 0.224
Labour :—
|  | Mason llnd class | day | 2.2
|  | Mazdoor (unskilled) | day | 2.7
Add for water charges @ 1 %
Cost for 10 sq.m.
Cost per sq.m
| (B) | Sunk band :-
Details of cost for 10 sq.m
Materials :-
|  | Cement mortar 1 :4 | cum | 0.224
Labour :—
|  | Mason llnd class | day | 2.5
|  | Mazdoor (unskilled) | day | 3
Add for water charges @ 1 %
Cost for 10 sq.m.
Cost per sq.m
| (C) | Raised band
Details of cost for 10 sq.m
Materials :-
|  | Cement mortar 1 :4 | cum | 0.224
Labour :—
|  | Mason llnd class | day | 3
|  | Mazdoor (unskilled) | day | 3.5
Add for water charges @ 1 %
Cost for 10 sq.m.
Cost per sq.m
Moulded Cement Mortar Bands 15 mm
BLD-CSTN-6-17 | 69 | 15 mm thick moulded cement mortar band in cement mortar 1 : 4 (1cement: 4 sand)
Details of cost for 10 metres long and 10 cm wide band
Materials :-
|  | Cement mortar 1 :4 | cum | 0.023
Labour :—
|  | Mason llnd class | day | 0.87
|  | Mazdoor (unskilled) | day | 0.92
Add for water charges @ 1 %
Cost for 10 metres long and 10 cm wide band
Cost per cm width x metre long
BLD-CSTN-6-18 | 70 | Masonry work in CM (1:8) prop with Flyash Cement solid blocks of size 290 x 225 x 140 mm for manufacturing of flyash solid blocks using flyash of 80 kgs, cement of 15 kgs. Gypsum of 5 kgs. and stone dust including cost and conveyance of all materials, labour charges, seiniorage charges, scaffolding and curing etc., cpomplete with a compresive streangth not lessthan 50 kg/sqm for walls for Superstructure Walls.
Ground Floor
Unit = 1 cum
A. MATERIALS:
|  | No of blocks required for one cum of Masonry | day | 110
|  | Cost of Cement Mortar (1:6) | cum | 0.1
B. LABOUR
|  | Mason 1st class | day | 0.42
|  | Mason 2nd class | day | 0.92
|  | Man Mazdoor | day | 0.7
|  | Woman Mazdoor | day | 2.1
Total
BLD-CSTN-7 |  | FLOORING
BLD-CSTN-7-1 | 71 | Flooring with 25mm thick polished shabad stones set over base coat of CM (1:8) over already laid CC bed / RCC Roof Slab, including neat cement slurry of honey like consistency spread @ 3.3 kgs per sqm. & Jointed with neat cement to full depth including cost of all materials like cement, sand, and water and flooring stones etc., complete, including seigniorage charges, labour charges for dressing of flooring stones etc., complete for finished item of work, but excluding the cost of conveyance of all materials.
Unit = 10 sqm
A. MATERIALS:
|  | Polished Shabad Stone (White) (0.457 x 0.457m) SSR item No. (36) | sqm | 11
|  | Cement for CM (1:8) proportion for base coat | kg. | 21.6
|  | Cement for slurry | kg. | 33
|  | Cement for jointing | kg. | 20
|  | Sand for CM (1:8) proportion | cum | 0.12
|  | Seigniorage charges of sand | cum | 0.12
B. LABOUR:
|  | Mason 1st class | day | 3.1
|  | Mason 2nd class | day | 1.1
|  | Mazdoor (unskilled) | day | 0.86
Add water charges 1%
Grand Total
BLD-CSTN-7-2 | 72 | Flooring with 40 mm thick Rough Cuddapah/Shabad stones, set over base coat of cement mortar (1 : 8) 12 mm thick over CC bed already laid or RCC roof slab, including pointing with cement mortar 1:3 duly filling joints nearly, including cost of all materials like flooring stone, cement, sand, and water etc., complete, including seigniorage charges, labour charges for dressing of flooring stones etc., complete for finished item of work, but excluding the cost of conveyance of all materials.
Unit = 10 sqm
A. MATERIALS:
|  | Rough Cuddapah/Shabad stones (40 mm thick) (0.457 x 0.457 m) | sqm | 10.5
|  | Cement for CM (1:8) proportion for base coat | kg. | 21.6
|  | Cement for CM 1:3 proportion for pointing | kg. | 9.6
|  | Sand for CM (1:8) proportion | cum | 0.12
|  | Sand for CM (1:3) proportion | cum | 0.02
|  | Seigniorage charges of sand | cum | 0.14
B. LABOUR:
|  | Mason 1st class | day | 0.96
|  | Mason 2nd class | day | 2.24
|  | Mazdoor (unskilled) | day | 3.3
Add water charges 1%
Grand Total
BLD-CSTN-7-3 | 73 | Flooring with polished marble slab 20 mm thick set over base coat of cement mortar (1:6) 20 mm thick (joints of stone must be flushed) over CC bed already laid or RCC roof slab, including near cement slurry of honey like consistency spread @ 3.30 kgs per sqm. Jointed with neat cement to full depth mixed with pigment of matching shade, including cost of all materials like flooring slab, cement, sand, and water etc., complete, including seigniorage charges, labour charges for dressing, rubbing and polishing of flooring stones etc., complete for finished item of work, but excluding the cost of conveyance of all materials.
Unit = 10 sqm
A. MATERIALS:
|  | Marble slab of size 0.305 M x 0.305 M | sqm | 10.1
|  | Cement for CM (1:6) proportion for base coat | kg. | 48
|  | Cement for slurry for bedding | kg. | 33
|  | White Cement for pointing | kg. | 5
|  | Sand for CM (1:6) | cum | 0.2
|  | Seigniorage charges of sand | cum | 0.2
B. Machinery
|  | Machine for rubbing of floor | day | 1
C. LABOUR:
|  | Mason 1st class | day | 2.1
|  | Mason 2nd class | day | 3
|  | Mazdoor (unskilled) | day | 5
Add water charges 1%
Grand Total
BLD-CSTN-7-4 | 74 | Flooring with chequrred terrazzo tiles of 22 mm thick (medium shade) set over base coat of cement mortar (1:6) 12 mm thick over CC bed already laid or RCC roof slab, including near cement slurry of honey like consistency spread @ 3.3.kgs per sqm & jointed with neat cement to full depth mixed with pigment of matching shade including cost of all materials like cement, sand water and tiles etc., complete, including seigniorage charges, complete for finished item of work, but excluding the cost of conveyance of all materials.
Unit = 10 sqm
A. MATERIALS:
|  | Chequerred terrazzo tiles of 22 mm thick (medium shade) | sqm | 10.05
|  | Cement for CM (1:6) proportion for base coat | kg. | 28.8
|  | Cement for slurry | kg. | 33
|  | Cement for jointing & pointing | kg. | 6
|  | Pigment | kg.
|  | Sand for CM (1:6) proportion | cum | 0.12
|  | Seigniorage charges of sand | cum | 0.12
B. MACHINERY
Nill
C. LABOUR
|  | Mason 2nd class | day | 0.96
|  | Man mazdoor | day | 2.24
|  | Mazdoor (unskiled) | day | 3.3
Add water charges 1%
Grand Total
BLD-CSTN-7-5 | 75 | Flooring with vitrified tiles of 1st quality, set over base coat of cement mortar (1:8), 12 mm thick over CC bed already laid or RCC roof slab, including neat cement slurry of honey like consistency spread @ 3.3.kgs per sqm & jointed neatly with white cement paste to full depth mixed with pigment of matching shade, including cost of all materials like cement, sand water and tiles etc., complete, including seigniorage charges, etc., complete for finished item of work, but excluding the cost of conveyance of all materials.
Unit = 10 sqm
A. MATERIALS:
|  | Vitrified tiles of 1st quality of size | sqm | 10.1
|  | Cement for CM (1:8) for base coat | kg. | 21.6
|  | Cement for slurry | kg. | 33
|  | Cement for Pointing with CM (1:3) | kg. | 6
|  | Sand for CM (1:8) | cum | 0.12
|  | Sand for pointing | cum | 0.02
|  | Seigniorage charges of sand | cum | 0.14
B. LABOUR
|  | Mason 1st class | day | 0.96
|  | Mason 2nd class | day | 2.24
|  | Mazdoor (unskiled) | day | 3.3
|  | Add water charges 1% |  | 1%
Grand Total
BLD-CSTN-7-6 | 76 | Flooring with ceramic tiles, set over base coat of cement mortar (1:8), 12 mm thick over CC bed already laid or RCC roof slab, including neat cement slurry of honey like consistency spread @ 3.3.kgs per sqm & jointed neatly with white cement paste to full depth mixed with pigment of matching shade, including cost of all materials like cement, sand water and tiles etc., complete, including seigniorage charges, etc., complete for finished item of work, but excluding the cost of conveyance of all materials.
Unit = 10 sqm
A. MATERIALS:
|  | Ceramic tiles | sqm | 10.1
|  | Cement for CM (1:8) for base coat | kg. | 21.6
|  | Cement for slurry | kg. | 33
|  | White cement | kg. | 2
|  | Sand for CM (1:8) | cum | 0.12
|  | Seigniorage charges of sand | cum | 0.12
B. LABOUR
|  | Mason 1st class | day | 0.96
|  | Mason 2nd class | day | 2.24
|  | Mazdoor (unskiled) | day | 3.3
|  | Add water charges 1% |  | 1%
Grand Total
BLD-CSTN-7-7 | 77 | Flooring with high polished granite 16 to 18 mm mm thick slabs other than black set over base coat of cement mortar (1:8), 20 mm thick over CC bed already laid or RCC roof slab, including neat cement slurry of honey like consistency spread @ 3.3.kgs per sqm & jointed neatly with white cement paste mixed with pigment of matching shade to full depth, including cost of all materials like cement, sand water and tilesetc., complete, including seigniorage charges, labour charges for dressing of tilesetc., complete for finished item of work, but excluding the cost of conveyance of all materials
Unit = 10 sqm
A. MATERIALS:
|  | High polished granite 16 to 18 mm thick slab other than black | sqm | 10.1
|  | Cement for CM (1:8) for base coat | kg. | 36
|  | Cement for slurry | kg. | 33
|  | White cement for jointing & pointing | kg. | 6
|  | Cement for jointing | kg.
|  | Sand for CM (1:8) | cum | 0.2
|  | Seigniorage charges of sand | cum | 0.2
B. LABOUR
|  | Mason 1st class | day | 3
|  | Mason 2nd class | day | 1
|  | Mazdoor (unskiled) | day | 8
|  | Add water charges 1% |  | 1%
Grand Total
BLD-CSTN-7-8 | 78 | Flooring with marble tiles polished 8 mm thick set over base coat of cement mortar (1:8), 12 mm thick over CC bed already laid or RCC roof slab, including neat cement slurry of honey like consistency spread @ 3.3.kgs per sqm & jointed neatly with white cement paste mixed with pigment of matching shade to full depth, including cost of all materials like cement, sand water and tiles etc., complete, including seigniorage charges, etc., complete for finished item of work, but excluding the cost of conveyance of all materials
Unit = 10 sqm
A. MATERIALS:
|  | Marble tiles polished 8 mm thick | sqm | 10.1
|  | Cement for CM (1:8) for base coat | kg. | 36
|  | Cement for slurry | kg. | 33
|  | White cement for jointing & pointing | kg. | 5
|  | Sand for CM (1:8) | cum | 0.2
|  | Seigniorage charges of sand | cum | 0.2
B. LABOUR (including for polishing & rubbing)
|  | Mason 1st class | day | 4
|  | Mazdoor (unskiled) | day | 8
|  | Add water charges 1% |  | 1%
Grand Total
BLD-CSTN-7-9 | 79 | Flooring with granite stone tiles 8 mm thick (mirror polished of all shades) set over base coat of cement mortar (1:6), 12 mm thick over CC bed already laid or RCC roof slab, including neat cement slurry of honey like consistency spread @ 3.3.kgs per sqm & jointed neatly with white cement paste mixed with pigment of matching shade to full depth, including cost of all materials like cement, sand water and tiles etc., complete, including seigniorage charges, etc., complete for finished item of work, but excluding the cost of conveyance of all materials.
Unit = 10 sqm
A. MATERIALS:
|  | Granite stone tiles 8 mm thick (mirror polished of all shades) | sqm | 10.1
|  | Cement for CM (1:6) for base coat | kg. | 48
|  | Sand for CM (1:6) | cum | 0.2
|  | Seigniorage charges of sand | cum | 0.2
B. LABOUR
|  | Mason 1st class | day | 4
|  | Mazdoor (unskiled) | day | 8
|  | Add water charges 1% |  | 1%
Grand Total
BLD-CSTN-7-10 | 80 | Flooring with decorated white back ground glazed tiles, set over base coat of cement mortar (1:6), 12 mm thick over CC bed already laid or RCC roof slab, including neat cement slurry of honey like consistency spread @ 3.3.kgs per sqm & jointed neatly with white cement paste mixed with pigment of matching shade to full depth, including cost of all materials like cement, sand water and tiles etc., complete, including seigniorage charges, etc., complete for finished item of work, but excluding the cost of conveyance of all materials
Unit = 10 sqm
A. MATERIALS:
|  | Decorated white back ground glazed tiles | sqm | 10.1
|  | Cement for CM (1:6) for base coat | kg. | 28.8
|  | Cement for slurry | kg. | 33
|  | White cement for jointing & pointing | kg. | 6
|  | Sand for CM (1:6) | cum | 0.12
|  | Seigniorage charges of sand | cum | 0.12
B. LABOUR
|  | Mason 1st class | day | 0.96
|  | Mason 2nd class | day | 2.24
|  | Mazdoor (unskiled) | day | 3.3
|  | Add water charges 1% |  | 1%
Grand Total
BLD-CSTN-7-11 | 81 | Flooring with pressed clay flooring tiles, set over base coat of cement mortar (1:8) 12 mm thick over CC bed already laid or RCC roof slab, including neat cement slurry of honey like consistency spread @ 3.3.kgs per sqm & jointed neatly with cement mixed with pigment of matching shade to full depth, including cost of all materials like cement, sand water and tiles etc., complete, including seigniorage charges, etc., complete for finished item of work, but excluding the cost of conveyance of all materials
Unit = 10 sqm
A. MATERIALS:
|  | 20 X 20 cm pressed clay flooring tiles | 1000 Nos | 0.255
|  | Cement for CM (1:8) for base coat | kg. | 21.6
|  | Cement for jointing & pointing | kg. | 6
|  | Pointing with CM (1:3) | 10sqm | 1
|  | Deduct CM (1:3) | cum | 0.04
|  | Sand for CM (1:8) | cum | 0.12
|  | Seigniorage charges of sand | cum | 0.12
B. LABOUR
|  | Mason 1st class | day | 0.96
|  | Mason 2nd class | day | 2.24
|  | Mazdoor (unskiled) | day | 4.3
|  | Add water charges 1% |  | 1%
Grand Total
BLD-CSTN-7-12 | 82 | Flooring with Plain Cement tiles, set over base coat of cement mortar (1:8) 12 mm thick over CC bed already laid or RCC roof slab, including neat cement slurry of honey like consistency spread @ 3.3.kgs per sqm & jointed neatly with cement paste mixed with pigment of matching shade to full depth, including cost of all materials like cement, sand water and tiles etc., complete, including seigniorage charges, etc., complete for finished item of work, but excluding the cost of conveyance of all materials
Unit = 10 sqm
A. MATERIALS:
|  | Plain cement Tiles 20 x 20 cms | 1000 Nos | 0.255
|  | Cement for CM (1:8) for base coat | kg. | 21.6
|  | Cement for jointing & pointing | kg. | 6
|  | Pointing with CM (1:3) | 10sqm | 1
|  | Deduct CM (1:3) | cum | 0.04
|  | Sand for CM (1:8) | cum | 0.12
|  | Seigniorage charges of sand | cum | 0.12
B. LABOUR
|  | Mason 1st class | day | 0.96
|  | Mason 2nd class | day | 2.24
|  | Mazdoor (unskiled) | day | 3.3
|  | Add water charges 1% |  | 1%
Grand Total
Note : When Mortar mix is changed proportionate quantity of cement has to be substituted for all above Flooring Items. The same data holds good for stones with all colours. Adopt same data for polished Kadapa Stones and Bethamcherla stones.
BLD-CSTN-7-13 | 83 | Gronolithie Concrete Flooring 20 mm thick with (1:1:2), using 6mm to 12 mm size hard granite machine crushed metal laid over CC bed already laid or RCC roof slab, in alternate panels of size not exceeding 1.50 m x 1.50 m and finishing the top surface to required smoothness and slopes and thread lining including cost of all materials like cement, metal, sand and water etc., complete, including seigniorage charges, etc., complete for finished item of work, but excluding the cost of conveyance of all materials
Unit = 10 sqm
A. MATERIALS:
|  | 6mm to 12 mm H.G. Metal (Machine crushed) | cum | 0.17
|  | Cement | kg | 120
|  | Sand | cum | 0.085
|  | Seigniorage charges of sand | cum | 0.085
B. LABOUR
|  | Mason 1st class | day | 1.25
|  | Mason 2nd class | day | 0.06
|  | Mazdoor (unskiled) | day | 3
|  | Add water charges 1% |  | 1%
Grand Total
BLD-CSTN-7-14 | 84 | Flooring with 100mm thick Cement Concrete 1:6:10, using 40mm metal, 100mm thick and 20 mm Cement Concrete surface (Ellis Pattern, 1st Sort)
Unit = 10 sqm
A. MATERIALS:
|  | Cement Concrete 1:6:10 using concrete mixer | cum | 1
|  | Stone Chippings 3.34 mm - 10 mm | cum | 0.25
|  | Cement | kg | 120
B. LABOUR
|  | Mason 1st class | day | 0.15
|  | Mason 2nd class | day | 0.35
|  | Mazdoor (unskiled) | day | 5.4
|  | Add water charges 1% |  | 1%
Grand Total
BLD-CSTN-7-15 | 85 | Flooring with Cement Concrete 1:6:10, using 40mm metal, 100mm thick and plastered over with 12 mm thick in CM(1:3)
Unit = 10 sqm
A. MATERIALS:
|  | Cement Concrete 1:6:10 using concrete mixer | cum | 1
|  | Plastering with CM (1:3), 12 mm thick | 10 sqm | 1
Grand Total
BLD-CSTN-7-16 | 86 | Flooring with Cement Concrete 1:6:10, using 40mm metal, 100mm thick and plastered over with 12 mm thick in CM(1:3) using Red oxid, with polished surface
Unit = 10 sqm
A. MATERIALS:
|  | Cement Concrete 1:6:10 using concrete mixer | cum | 1
|  | Plastering with CM (1:3), 12 mm thick | 10 sqm | 1
|  | Red oxid | kg | 10
B. LABOUR
|  | Masons for polishing | Nos | 1.1
Grand Total
BLD-CSTN-7-17 | 87 | 6 mm thick terrazzo flooring in situ with white, black, chocolate, gray, yellow or green superior marble chips, over 20 mm thick base coat of CM (1:3) laid over CC bed already laid or RCC roof slab, including cost of all materials like cement marble powder, marble chips, sand & water etc., complete including polishing to get high smooth finishing, seigniorage charges, etc., complete for finished item of work, but excluding the cost of conveyance of all materials
Unit = 10 sqm
A. MATERIALS:
|  | Marble Powder | kg | 17
|  | Marble Chips | cum | 0.06
|  | Cement for top layer | kg. | 50
|  | Cement for base coat in CM (1:3) | kg. | 96
|  | Sand for base coat | cum | 0.2
|  | Seigniorage charges of sand | cum | 0.2
B. MACHINERY
|  | Polishing Charges | sqm | 10
C. LABOUR
|  | Mason 1st class | day | 0.96
|  | Mason 2nd class | day | 2.24
|  | Mazdoor (unskiled) | day | 3.3
Grand Total
BLD-CSTN-7-18 | 88 | Providing skirting to internal walls to 15 cm height/risers of steps with ceramic tiles 7.30 mm thick length equal to flooring stones, set over base coat of CM (1:3) 12 mm thick with cement slurry of honey like consistency spread at the rate of 3.30 kgs per sqm and jointed with white cement paste mixed with pigment of matching shade to full depth, including cost of all materials like tiles, cement, sand and water etc., complete including seigniorage charges, etc., complete for finished item of work, but excluding the cost of conveyance of all materials
Unit = 10 sqm
A. MATERIALS:
|  | Ceramic tiles 7.30 mm thick | sqm | 10
|  | Sand for cm 1:3 base coat | cum | 0.12
|  | Cement for cm 1:3 base coat | kgs | 57.6
|  | Cement for slurry | kgs | 33
|  | White cement for jointing & pointing | kgs | 6
|  | Seigniorage charges of sand | cum | 0.12
B. LABOUR
|  | Mason 1st class | day | 0.77
|  | Mazdoor (unskiled) | day | 0.8
Grand Total
BLD-CSTN-7-19 | 89 | Providing skirting to internal walls to 15 cm height/risers of steps with marble slab……..mm thickness, length equal to flooring stones, set over base coat of CM (1:3) 12 mm thick with cement slurry of honey like consistency spread at the rate of 3.30 kgs per sqm and jointed with white cement paste mixed with pigment of matching shade to full depth, including cost of all materials like marble slab, cement, sand and water etc., complete including seigniorage charges, etc., complete for finished item of work, but excluding the cost of conveyance of all materials
Unit = 10 sqm
A. MATERIALS:
|  | Marble slab………mm thickness | sqm | 10.1
|  | Sand for base coat | cum | 0.12
|  | Cement for base coat | kg | 57.6
|  | Cement for slurry | kg | 33
|  | White cement for jointing & pointing | kg | 5
|  | Flate nosing charges | RM | 66.67
|  | Machine cutting charges | RM | 67.67
|  | Seigniorage charges of sand | cum | 0.12
B. LABOUR
|  | Mason Ist class | day | 2.1
|  | Man mazdoor (Beldar) | day | 4.9
|  | Man mazdoor (Beldar) for polishing & rubbing | day | 4
|  | Woman mazdoor | day | 4
Grand Total
BLD-CSTN-7-20 | 90 | Providing skirting to internal walls to 15 cm height/risers of steps with vitrified tiles length equal to flooring stones, set over base coat of CM (1:5) 12 mm thick with cement slurry of honey like consistency spread at the rate of 3.30 kgs per sqm and jointed with white cement paste mixed with pigment of matching shade to full depth, including cost of all materials like tiles, cement, sand and water etc., complete including seigniorage charges, etc., complete for finished item of work, but excluding the cost of conveyance of all materials
Unit = 10 sqm
A. MATERIALS:
|  | Vitrified tiles polished 1st quality | sqm | 10.1
|  | Sand for cm 1:5 base coat | cum | 0.12
|  | Cement for cm 1:5 base coat | kgs | 34.56
|  | Cement for slurry | kgs | 33
|  | White cement for jointing & pointing | kgs | 2
|  | Seigniorage charges of sand | cum | 0.12
B. LABOUR
|  | Mason Ist class | day | 0.96
|  | Mason 2nd class | day | 2.24
|  | Mazdoor (unskilled) | day | 3.3
|  | Add water charges 1% |  | 1%
Grand Total
BLD-CSTN-7-21 | 91 | Providing skirting to internal walls to 15 cm height/risers of steps with 8 mm thick mirror polished granite tiles length equal to flooring stones, set over base coat of CM (1:3) 12 mm thick with cement slurry of honey like consistency spread at the rate of 3.30 kgs per sqm and jointed with white cement paste mixed with pigment of matching shade to full depth, including cost of all materials like tiles, cement, sand and water etc., complete including seigniorage charges, etc., complete for finished item of work, but excluding the cost of conveyance of all materials
Unit = 10 sqm
A. MATERIALS:
|  | 8 mm thick mirror polished granite tiles | sqm | 10.1
|  | Sand for cm 1:3 base coat | cum | 0.12
|  | Cement for cm 1:3 base coat | kgs | 57.6
|  | Cement for slurry | kgs | 33
|  | White cement for jointing & pointing | kgs | 5
|  | Seigniorage charges of sand | cum | 0.12
B. LABOUR
|  | Mason Ist class | day | 2.1
|  | Mazdoor (unskiled) | day | 0.8
|  | Mason 2nd class |  | 4.9
|  | Add water charges 1% |  | 1%
Grand Total
BLD-CSTN-7-22 | 92 | Providing skirting to internal walls to 15 cm height/risers of steps with 25 mm thick polished Cuddapah stone length equal to flooring stones, set over base coat of CM (1:3) 12 mm thick with cement slurry of honey like consistency spread at the rate of 3.30 kgs per sqm and jointed with white cement paste mixed with pigment of matching shade to full depth, including cost of all materials like Cuddapah stone, cement, sand and water etc., complete including seigniorage charges, etc., complete for finished item of work, but excluding the cost of conveyance of all materials
Unit = 10 sqm
A. MATERIALS:
|  | 25 mm thick polished Cuddapah stone | sqm | 10.1
|  | Sand for cm 1:3 base coat | cum | 0.12
|  | Cement for cm 1:3 base coat | kgs | 57.6
|  | Cement for slurry | kgs | 33
|  | Seigniorage charges of sand | cum | 0.12
B. LABOUR
|  | Mason Ist class | day | 0.96
|  | Mason 2nd class | day | 2.24
|  | Mazdoor (unskiled) | day | 3.1
|  | Add water charges 1% |  | 1%
Grand Total
BLD-CSTN-7-23 | 93 | Providing skirting to internal walls to 15 cm height/risers of steps with 25 mm thick polished Shahabad stone length equal to flooring stones, set over base coat of CM (1:3) 12 mm thick with cement slurry of honey like consistency spread at the rate of 3.30 kgs per sqm and jointed with white cement paste mixed with pigment of matching shade to full depth, including cost of all materials like Shahabad stone, cement, sand and water etc., complete including seigniorage charges, etc., complete for finished item of work, but excluding the cost of conveyance of all materials
Unit = 10 sqm
A. MATERIALS:
|  | 25 mm thick polished Shahabad stone (White) | sqm | 10.1
|  | Sand for cm 1:3 base coat | cum | 0.12
|  | Cement for cm 1:3 base coat | kgs | 57.6
|  | Cement for slurry | kgs | 33
|  | Seigniorage charges of sand | cum | 0.12
B. LABOUR
|  | Mason Ist class | day | 0.96
|  | Mason 2nd class |  | 2.24
|  | Mazdoor (unskiled) | day | 3.1
|  | Add water charges 1% |  | 1%
Grand Total
Note : When Mortar mix is changed proportionate quantity of cement has to be substituted for all Skirting Items.
BLD-CSTN-7-24 | 94 | Teak Wood Flooring 40mm. Thick Tongued and Grooved Planks, including cost of all materials, labour etc., complete
Unit = 10 sqm
A. MATERIALS:
|  | Teak Wood Planks 40mm thick | cum | 0.44
|  | 75 mm Long Screws | 100 Nos | 3
B. LABOUR
|  | Carpenters 1st Class | day | 1.95
|  | Carpenters 2nd Class | day | 4.55
|  | Man mazdoor | day | 5.4
Note : Deduct 4.3 Nos Carpenters if plank rate is for tongued and grooved ready planned.
Grand Total
BLD-CSTN-7-25 | 95 | Flooring with Gravel 150 mm thick including cost of all materials, labour, watering etc., complete
Unit = 10 sqm
A. MATERIALS:
|  | Gravel (including 2% wastage) | cum | 1.53
B. LABOUR
|  | Man mazdoor | day | 1.1
|  | Woman mazdoor | day | 0.5
Grand Total
BLD-CSTN-8 |  | ROOFING & CEILING
BLD-CSTN-8-1 | 96 | Roofing with corrugated G.I sheets 0.80mm thick fixed with G.I ‘J’ bolts & nuts 8 mm dia with bitumen & G.I limpet washers filled with white lead & including a coat of approved steel primer and two coats of approved paint on over lapping of sheets complete (up to a pitch of 600) and seigniorage charges, etc., complete, excluding the cost of purlins, rafters, trusses & cost of conveyance of all materials
Unit = 184.518 sqm
A. MATERIALS:
|  | G.I corrugated 0.80 mm thick sheets | kgs | 103.0894
|  | G.I scam bolts & nuts 2 x 27 (laps) x 17 = 884 | nos | 47.9133
|  | G.I bolts & nuts 20 x 6 | nos
|  | G.I ‘J’ bolts 8 mm dia 2 x 5 x 27 sheets x 3 nos = 810 nos. with washers or srews, if wooden battens used. | nos | 43.9024
|  | Limpet washers (for scam & ‘J’ bolts) 884 + 810 = 1694 | nos | 91.8157
|  | Bitumen washers | nos | 91.8157
|  | Zinc cromate yellow paint | litre | 0.13713
|  | Ready mixed paint | litre | 0.20325
B. LABOUR
For roofing
|  | Carpenter II class | day | 0.84011
|  | Man mazdoor (beldar) | day | 0.91057
For premier painting one coat
|  | Painter | day | 0.061247
|  | Mazdoor (coolie) | day | 0.061247
For two coats of painting to over laps
|  | Painter | day | 0.13713
|  | Mazdor (coolie) | day | 0.13713
|  | Sundries including 50 x 6 mm iron wind ties white lead etc. | LS
|  | Add for Standard specification 1mm. Thick ridging and 1.25 mm thick sheet vallyes when such are required for a particular work. Average allowance for 10 sqm roofing. | LS
Grand Total
Rate per 10 sqm = Grand Total/10
BLD-CSTN-8-2 | 97 | Roofing with corrugated G.I sheets 1.00mm thick fixed with G.I ‘J’ bolts & nuts 8 mm dia with bitumen & G.I limpet washers filled with white lead & including a coat of approved steel primer and two coats of approved paint on over lapping of sheets complete (upto a pitch of 600) and seigniorage charges, turnover tax etc., complete, excluding the cost of purlins, rafters, trusses & cost of conveyance of all materials
Unit = 184.518 sqm
A. MATERIALS:
|  | G.I corrugated 1.00 mm thick sheets | kgs | 126.0705
|  | G.I scam bolts & nuts 2 x 27 (laps) x 17 = 884 | nos | 47.9133
|  | G.I ‘J’ bolts 8 mm dia 2 x 5 x 27 sheets x 3 nos = 810 nos. | nos | 43.9024
|  | Limpet washers (for scam & ‘J’ bolts) 884 + 810 = 1694 | nos | 91.8157
|  | Bitumen washers | nos | 91.8157
|  | Zinc cromate yellow paint | litre | 0.13713
|  | Ready mixed paint | litre | 0.20325
B. LABOUR
For roofing
|  | Carpenter II class | day | 0.84011
|  | Man mazdoor (beldar) | day | 0.91057
For premier painting one coat
|  | Painter | day | 0.061247
|  | Mazdoor (coolie) | day | 0.061247
For two coats of painting to over laps
|  | Painter | day | 0.13713
|  | Mazdor (coolie) | day | 0.13713
Grand Total
Rate per 10 sqm = Grand Total/10
BLD-CSTN-8-3 | 98 | Roofing with corrugated G.I sheets 1.25mm thick fixed with G.I ‘J’ bolts & nuts 8 mm dia with bitumen & G.I limpet washers filled with white lead & including a coat of approved steel primer and two coats of approved paint on over lapping of sheets complete (upto a pitch of 600) and seigniorage charges, turnover tax etc., complete, excluding the cost of purlins, rafters, trusses & cost of conveyance of all materials
Unit = 184.518 sqm
A. MATERIALS:
|  | G.I corrugated 1.25 mm thick sheets | kgs | 154.7967
|  | G.I scam bolts & nuts 2 x 27 (laps) x 17 = 884 | nos | 47.9133
|  | G.I ‘J’ bolts 8 mm dia 2 x 5 x 27 sheets x 3 nos = 810 nos. | nos | 43.9024
|  | Limpet washers (for scam & ‘J’ bolts) 884 + 810 = 1694 | nos | 91.8157
|  | Bitumen washers | nos | 91.8157
|  | Zinc cromate yellow paint | litre | 0.13713
|  | Ready mixed paint | litre | 0.20325
B. LABOUR
For roofing
|  | Carpenter II class | day | 0.84011
|  | Man mazdoor (beldar) | day | 0.91057
For premier painting one coat
|  | Painter | day | 0.061247
|  | Mazdoor (coolie) | day | 0.061247
For two coats of painting to over laps
|  | Painter | day | 0.13713
|  | Mazdor (coolie) | day | 0.13713
Grand Total
Rate per 10 sqm = Grand Total/10
BLD-CSTN-8-4 | 99 | Roofing with 6 mm thick corrugated asbestos cement sheets, fixing with G.I ‘J’ bolts & nuts 8 mm dia G.I plain washers complete including seigniorage charges etc., complete for finished item of work, but excluding the cost of purlins, rafters, trusses & cost of conveyance of all materials – upto 600 pitch.
Unit = 216.14 sqm
A. MATERIALS:
|  | 6 mm thick corrugated AC sheets | T /sqm | 0.14734
|  | 8 mm dia G.I ‘J’ bolts & nuts | nos | 22.0268
|  | G.I washers | nos | 22.0268
|  | Bitumen washers | nos | 22.0268
B. LABOUR
|  | Carpenter II class | day | 0.43221
|  | Man mazdoor | day | 0.54049
|  | Sundries including 50 x 6 mm iron wind ties white lead etc. | LS
|  | Add for Standard specification 1mm. Thick ridging and 1.25 mm thick sheet vallyes when such are required for a particular work. Average allowance for 10 sqm roofing. | LS
Grand Total
Rate per 10 sqm = Grand Total/10
BLD-CSTN-8-5 | 100 196 | Best Tiled Roofing with Pan tiles over Flat Tiles and Lime mortar Borders including Teak Reapers.
Unit = 10 sqm
A. MATERIALS:
|  | Pan Tiles 230 x (140 + 130)/2, 12 mm thick | 1000 No | 1560
|  | Flat Tiles 150 x 150 x 15 mm | 1000 No | 470
|  | Teak Reepers 50 x 12 mm | 10RM | 75
|  | Wire Nails 40 mm long | kgs | 0.5
|  | Lime | cum | 0.008
|  | Lime Mortar | cum | 0.3
B. LABOUR
|  | Carpenter | day | 0.8
|  | Bricklayers | day | 2.2
|  | Man mazdoor | day | 1.1
|  | Woman mazdoor | day | 5.4
|  | Sundries including tarring reepers, extra labour / for pointing the underside of flat tiles and white washing the same. | LS | LS
Grand Total
Sub Analysis :
Lime Moratar 1:2
|  | lime | cum | 0.5
|  | Sand | cum | 1
|  | Grinding Lime Mortar | cum | 1
Total
BLD-CSTN-8-6 | 101 197 | Best Tiled Roofing with Pan tiles and Lime mortar Borders including Teak Reapers at 100 mm. centres
Unit = 10 sqm
A. MATERIALS:
|  | Pan Tiles 230 x (140 + 130)/2, 12 mm thick | 1000 No | 1560
|  | Teak Reepers 50 x 12 mm | 10RM | 107
|  | Wire Nails 40 mm long | kgs | 0.7
|  | Lime Moratar | cum | 0.12
B. LABOUR
|  | Carpenter | day | 1.1
|  | Bricklayers | day | 1.4
|  | Man mazdoor | day | 1.1
|  | Woman mazdoor | day | 3.2
Grand Total
BLD-CSTN-8-7 | 102 198 | Best Tiled Roofing with Pan tiles laid on Bamboo Rafters, Bamboo Reepers and Bamboo Mats, including Lime mortar Borders
Unit = 10 sqm
A. MATERIALS:
|  | Pan Tiles 230 x (140 + 130)/2, 12 mm thick | 1000 No | 1560
|  | Bamboo rafters (450 mm apart) 75 to 100 mm dia | RM | 25
|  | Bamboo reepers, Split 25 mm dia | 100 No | 150
|  | Bamboo mats | 10 sqm | 10.5
|  | Lime Moratar for Borders | cum | 0.12
B. LABOUR
|  | Carpenter | day | 1.1
|  | Bricklayers | day | 1.4
|  | Man mazdoor | day | 1.1
|  | Woman mazdoor | day | 3.2
Sundries including nails
Grand Total
BLD-CSTN-8-8 | 103 199 | Best Tiled Roofing with Mangalore tiles set in Lime mortar over Flat Tiles and including Teak Reepers
Unit = 10 sqm
A. MATERIALS:
|  | Mangalore tiles (vide Stadard Specification) | 1000 No | 160
|  | Flat Tiles 150 x 150 x 15 mm | 1000 No | 470
|  | Teak Reepers 50 x 12 mm | 10RM | 75
|  | Wire Nails 40 mm long | kgs | 0.5
|  | Lime | cum | 0.008
|  | Lime Moratar | cum | 0.38
B. LABOUR
|  | Carpenter | day | 0.8
|  | Bricklayers | day | 1.6
|  | Man mazdoor | day | 1.1
|  | Woman mazdoor | day | 4.3
|  | Sundries including tarring reepers iron wind ties 30 x 3 mm, G.I. Screw, washers etc., and extra labour for pointing the underside of flat tiles and white washing the same. | LS | LS
Grand Total
BLD-CSTN-8-9 | 104 200 | Best Tiled Roofing with Mangalore tiles including Teak Reepers
Unit = 10 sqm
A. MATERIALS:
|  | Mangalore tiles (vide Stadard Specification) | 1000 No | 160
|  | Teak Reepers 50 x 12 mm | 10RM | 36
|  | Wire Nails 50 mm long | kgs | 0.5
|  | Lime Moratar | cum | 0.09
B. LABOUR
|  | Carpenter | day | 0.5
|  | Bricklayers | day | 0.5
|  | Man mazdoor | day | 1.1
|  | Woman mazdoor | day | 2.2
Grand Total
BLD-CSTN-8-10 | 105 201 | Best Tiled Roofing with Mangalore tiles over Ceiling Tiles with Air Spaces and including Teak Reepers
Unit = 10 sqm
A. MATERIALS:
|  | Rate for "Best Mangalore tiled roofing with Mangalore tiles including teak reeper". | 10 sqm | 10
Add
|  | Terracing tiles | 100 No | 156
B. LABOUR
|  | Bricklayers | day | 0.5
|  | Woman mazdoor | day | 1.1
Grand Total
Common note Applicabable for Items 196 to 201 :-
1. The quantity proposed for Pan Tiles / Mangalore Tiles includes allowance for cost of special tiles for ridges and hips.
2. Reepers size is for rafter spacing 600 mm. including allowance for eves and valleys.
3. Labour including fixing galvanized iron sheeting-cost of sheeting to be paid separately.
Sub Analysis :
Lime Mortar (1: 1.5) :
Unit = 1 cum
|  | Lime | cum | 0.67
|  | Fine Sand | cum | 1
|  | Grinding Mortar (Spl Grinding) | cum | 1
|  | Sundries | LS
Total
BLD-CSTN-8-11 | 106 | Plastering with Lime Mortar 3 Coats, 25 mm thick (Sebara Rendering)
Unit = 10 sqm
|  | Lime Mortar (1:2) | cum | 0.18
|  | Lime Mortar (1:1.5) | cum | 0.08
|  | Lime | cum | 0.023
LABOUR
|  | Bricklayers | day | 3.2
|  | Mazdoor (unskilled) | day | 6.5
|  | Sundries | LS | LS
Total
BLD-CSTN-8-12 | 107 204 | Terrace Roofing with Brick on edge 75 mm. Concrete 2 Courses of Flat Tiles at Top and pointing Flat Tiles in Cement Mortar (1:3) and one coat of Cement Plaster (1:3)
Unit = 10 sqm
A. MATERIALS:
|  | Terracing Bricks 150 x 75 x 25mm | 1000 No | 2000
|  | Flat Tiles 150 x 150 x 15 mm | 100 No | 900
|  | Broken brick 20 mm cube | cum | 0.98
|  | Lime | cum | 0.38
|  | Lime Moratar | cum | 0.21
|  | Pointing with cement mortar 1:3 (for rate - vide relevant schedule item) | 10 sqm | 1
|  | Cement Mortar 1:3 | cum | 0.24
B. LABOUR
|  | Bricklayers | day | 4.3
|  | Mazdoor (unskilled) | day | 6.5
Grand Total
Note : The quantity proposed for broken brick allows for the brick powder formed, replacing sand for concrete layers.
BLD-CSTN-8-13 | 108 205 | Reinforced cement Concrete Roofing 125 mm thick with CC (M 20) using 20 mm graded metal and 2 courses of Flat Tiles at Top including pointing with Cement Mortar (1:3)
Unit = 10 sqm
A. MATERIALS:
|  | Reinforced Concrete Roofing slab 125 mm thick (for rate - vide relevant schedule item) | 10 sqm | 10
|  | Flat Tiles 150 x 150 x 20 mm | 100 No | 900
|  | Cement Mortar 1:3 | cum | 0.26
|  | Pointing with cement mortar 1:3 (for rate - vide relevant schedule item) | 10 sqm | 1
B. LABOUR
|  | Bricklayers | day | 2.2
|  | Woman mazdoor | day | 2.2
|  | Sundries including crude oil | LS
Grand Total
Sub Analysis :
RCC (M 20) using 20 mm HG graded metal using Concrete mixturefor Roofing 125 mm thick
|  | CC (M 20) (Item No. | cum | 1.25
|  | Centering Charges | 10 sqm | 1
Form Work
Total
BLD-CSTN-8-14 | 109 206 | Reinforced cement Concrete Roofing 140 mm thick with CC (M 20) using 20 mm graded metal and 2 courses of Flat Tiles at Top including Pointing with Cement Mortar (1:3)
Unit = 10 sqm
A. MATERIALS:
|  | Rate of "Reinforced cement Concrete Roofing 125 mm thick and 2 courses of Flat Tiles at Top including pointing with Cement Mortar (1:3)" | 10 sqm | 1
Add :
|  | For extra thickness of roofing slab | cum | 0.15
Grand Total
BLD-CSTN-8-15 | 110 207 | Reinforced cement Concrete Roofing 150 mm thick with CC (M 20) using 20 mm graded metal and 2 courses of Flat Tiles at Top including Pointing with Cement Mortar (1:3)
|  | Rate of "Reinforced cement Concrete Roofing 125 mm thick and 2 courses of Flat Tiles at Top including pointing with Cement Mortar (1:3)" | 10 sqm | 1
Add :
|  | For extra thickness of roofing slab | cum | 0.25
Grand Total
BLD-CSTN-8-16 | 111 207 | Reinforced cement Concrete Roofing 100 mm thick with CC (M 20) using 20 mm graded metal and 2 courses of Flat Tiles at Top including Pointing with Cement Mortar (1:3)
|  | Rate of "Reinforced cement Concrete Roofing 125 mm thick and 2 courses of Flat Tiles at Top including pointing with Cement Mortar (1:3)" | 10 sqm | 1
Deduct :
|  | For Less thickness of roofing slab | cum | 0.25
Grand Total
BLD-CSTN-8-17 | 112 207 | Reinforced cement Concrete Roofing 100 mm thick with CC (M 20) using 20 mm graded metal with Imprevious Coat with 12 mm thick Plastering in CM (1:3) with 1 kg. of Impermo Compound or ACCO Proof per Bag of Cement and laid when slab is Green.
Unit = 10 sqm
|  | Reinforced Concrete Roofing slab 100 mm thick (for rate - vide relevant schedule item) | 10 sqm | 1
|  | Centering Charges | 10 sqm | 1
|  | Plastering with CM (1:3), 12 mm thick | 10 sqm | 1
|  | Impermo Compound | kgs | 1.5
Grand Total
Note for Items 204 - 207 :
1. No extra rate will be paid for finishing the bottom surface of the roofing slab as described in SS No.
"For estimating purpose the extra allowance for camber concrete, when such is required may be given under sundries."
BLD-CSTN-8-18 | 113 208 | Complete Surface Repairs to Leaky Terrace Roofs with Flat Tiles
Unit = 10 sqm
A. MATERIALS:
|  | Flat Tiles 150 x 150 x 15 mm | 1000 No | 450
|  | Cement Mortar 1:3 | cum | 0.11
|  | Pointing with cement mortar 1:3 (for rate - vide relevant schedule item) | 10 sqm | 1
B. LABOUR
|  | Bricklayers | day | 1.1
|  | Man Mazdoor | day | 1.1
|  | Clean removal of lime plaster from terraced roofs and raking out joints 12 mm deep (for rate - vide relevant schedule item) | 10 sqm | 1
Sub Analysis :
|  | Mazdoor (unskilled) | Day
|  | Mate | Day
|  | Sundries including crude oil | LS
Grand Total
BLD-CSTN-8-19 | 114 209 | Best Sloping Bengal Terrace with 3 courses of Flat Tiles at Top including Teak Wood Reepers
Unit = 10 sqm
A. MATERIALS:
|  | Flat Tiles 150 x 150 x 15 mm | 1000 No | 1350
|  | Lime | cum | 0.008
|  | Lime Moratar (1:1.5) | cum | 0.15
|  | Teak Reepers 52 x 12 mm | 10 RM | 75
|  | Wire Nails 40 mm long | kgs | 0.5
|  | Plastering with lime mortar 3 coats (for rate - vide relevant schedule item) | 10 sqm | 1
B. LABOUR
|  | Carpenter | day | 0.8
|  | Bricklayers | day | 2.2
|  | Woman mazdoor | day | 2.2
|  | Sundries including tarring reepers | LS
Grand Total
Note : 1. Reepers size is for rafter spacing 600 mm. including allowance for eves and valleys.
2. No extra rate will bepaid for finishing the bottom surface of the roofing slab as described in SS No.
BLD-CSTN-8-20 | 115 212 | Removing Old Tiles and Retiling with New Pan Tiles over Old Teak Reepers including New White Washed Lime Mortar Borders 230 x 50 mm. at 2 Metres Intervals
Unit = 10 sqm
A. MATERIALS:
|  | Pan Tiles 230 x (140 + 130)/2, 12 mm thick | 1000 No | 1560
|  | Lime Moratar | cum | 0.12
B. LABOUR
|  | Bricklayers | day | 1.4
|  | Man Mazdoor | day | 1.1
|  | Woman mazdoor | day | 4.3
|  | Sundries | LS
Grand Total
BLD-CSTN-8-21 | 116 213 | Shifting Pan Tiles (Labour Only)
Unit = 10 sqm
|  | Bricklayers | day | 1.1
|  | Man Mazdoor | day | 0.8
Grand Total
BLD-CSTN-8-22 | 117 214 | Shifting Pan Tilesand forming new White Washed Lime Mortar Boarders, 230 x 50 mm at 2 Metres Intervals
Unit = 10 sqm
|  | Rate of "Shifting Pan Tiles" | 10 sqm | 1
|  | Add : Lime Mortar Borders and White Washing | LS
Grand Total
BLD-CSTN-8-23 | 118 222 | 12 mm. Teak Wood Plank Ceiling Tongued and Grooved Planking
Unit = 10 sqm
A. MATERIALS:
|  | Teak Wood Planks 150 x 12 mm | cum | 0.132
|  | Screws 40mm long | 100 No | 300
B. LABOUR
|  | Carpenter | day | 6.5
|  | Man Mazdoor | day | 5.4
|  | Sundries | LS
Grand Total
Note : Deduct 4.3 Nos Carpenters if plank rate is for tongued and grooved ready planned.
BLD-CSTN-8-24 | 119 223 | 12 mm. Teak Wood Plank Ceiling with 40 x 12 mm Teak Wood Battens
Unit = 10 sqm
|  | Rate for "12 mm. Teak Wood Plank Ceiling Tongued and Grooved Planking" | 10 sqm | 10
|  | Teak Wood Battens 40 x 12 mm | 10 RM | 66
|  | Brass screws 25 mm long | 100 No | 240
Deduct :
|  | Carpenter | day | 1.1
|  | Sundries | LS
Grand Total
BLD-CSTN-8-25 | 120 | Providing impervious coat to exposed RCC roof slab surface with CM(1:3), 20mm thick with 1kg of water proof compound per bag of cement laid over roof when it is green including cost of all materials, seigniorage charges, excluding conveyance charges of materials and including all operational, incidental and labour charges for mixing mortar, laying, rendering smooth and thread lining, curing, rounding off junctions of wall and slab etc,, complete for finished item of work
Unit = 10 sqm
A. MATERIALS:
|  | Cement Mortal 1:3 | cum | 0.21
|  | Water proof compound | kg | 2
B. LABOUR
|  | Mason 1st class | day | 0.66
|  | Mason 2nd class | day | 1.54
|  | Mazdoor (unskiled) | day | 3.7
Grand Total
BLD-CSTN-8-26 | 121 | Providing & fixing insulating board ceiling of approved quality with nails etc., complete, excluding the cost of frame work for base and cost of conveyance of all materials
Unit = 10 sqm
A. MATERIALS:
|  | 12 mm thick insulating board | sqm | 11
B. LABOUR
|  | Carpenter Ist class | day | 2.5
|  | Man mazdoor | day | 2
Grand Total
BLD-CSTN-8-27 | 122 | Providing & fixing hard board sheet ceiling of approved quality with nails etc., complete, excluding the cost of frame work for base and cost of conveyance of all materials
Unit = 10 sqm
A. MATERIALS:
|  | 3 mm thick standard quality of hard board | sqm | 11
B. LABOUR
|  | Carpenter Ist class | day | 2.5
|  | Man mazdoor | day | 2
Grand Total
BLD-CSTN-8-28 | 123 | Providing & fixing flat pressed 3 layer medium density particle board sheet with necessary nails etc., complete, excluding the cost of frame work for base and cost of conveyance of all materials
Unit = 10 sqm
A. MATERIALS:
|  | Standard quality of flat pressed 3 layer medium density board sheet 4.50 mm thick | sqm | 11
B. LABOUR
|  | Carpenter Ist class | day | 2.5
|  | Man mazdoor | day | 2
Grand Total
BLD-CSTN-8-29 | 124 | Providing & fixing plain AC sheet ceiling of approved quality with necessary nails etc., complete, excluding the cost of frame work for base and cost of conveyance of all materials
Unit = 10 sqm
A. MATERIALS:
|  | Plain AC sheet for ceiling | sqm | 11
B. LABOUR
|  | Carpenter Ist class | day | 2.5
|  | Man mazdoor | day | 2
Grand Total
BLD-CSTN-8-30 | 125 | Providing 10 mm thick plaster of paris (Gypsum anhydrous) ceiling upto a height of 5 m above floor level over first class BT wood strips 25 x 6 mm with 10 mm gap in between and reinforced with rabbit wire mesh fixed to wooden frame excluding cost of wooden frame for base & cost of conveyance of all materials.
Unit = 10 sqm
A. MATERIALS:
|  | Wooden strips 1st class BT wood 25 x 6 mm size | cum | 0.0475
|  | Nails | kg | 0.75
|  | Rabbit wire mesh | sqm | 10.2
|  | Plaster of paris | kg | 219.76
B. LABOUR
for Jointing the wooden strips including fixing the rabbit mesh
|  | Carpenter Ist class | day | 2.6
|  | Man mazdoor (beldar) | day | 1.6
For doing plaster of paris over wooden strips
|  | Mason Ist class | day | 2.615
|  | Mason IInd class | day | 1.615
|  | Mazdoor (unskilled) | day | 377
Grand Total
Gypboard Suspended false ceiling
BLD-CSTN-8-31 | 126 | Supplying and fixing Gyp Board Suspended regular single layer false ceiling (GS-MFSC-4.1 as per India Gypsum) using 12.5 mm thick Gyp Board conforming to IS 2095 - 1982 fixing to Gyp steel GI perimeter channels of size 20 mm x 27 mm x 30 mm(web) of 0.55 mm thick along the perimeter of ceiling screw fixed to brick work/ partition at 610 mm c/c and suspending the frame work using Intermediate channels (45 mm x 15mm x 15mm x 0.9 mm) from soffit at 1220 mm c/c with ceiling angle (25 mm x 10 mm x 0.55 mm) fixed with GI Cleat and steel expansion fasteners & connecting clip to the ceiling channels (with knurled web of 51.5 mm x 26 mm x 10.5 mm x 0.55 mm) fixed in direction perpendicular to the intermediate channel at 457 mm c/c and fixing the 12.5 mm tapered edge Gypboard with 25 mm drywall screws at 230 mm c/c & jointing and finishing using joint compound and paper tape to have a flush look including filling the tapered & square edges with jointing compound, two coats of drywall topcoat complete for finished item of work as per Idia Gypsum Ltd specification.
UNIT -1 sqm
A) Material requirement as per India Gypsum
12.5 mm Gypboard
|  | 1219 mm x 1829 mm size Boards | sqm | 1.0256
Ceiling Angle
|  | 25 mm x 10 mm x 0.55 mm | RM | 0.64
|  | Connecting Clips | Nos | 1.84
Ceiling Section
|  | 51.5 mm x 26 mm x 10.5 mm x 0.55 mm thick | RM | 2.3
Intermediate Channel
|  | 45 mmx 15 mm x 15 mm x 0.9 mm | RM | 0.84
Perimeter Channel
|  | 20 mm x 27 mm x 30 mm(web) of 0.55 mm thick | RM | 0.4
|  | Rawl Plug | Nos | 0.64
|  | Soffit Cleats | Nos | 0.64
|  | Drywall Screws - 25 mm | Nos | 18
|  | Jointing Compound | Kgs | 0.55
|  | Jointing Paper Tape | RM | 1.46
|  | Drywall Top Coat | Lits | 0.15
B) LABOUR CHARGES
|  | 1st Class Carpenter | day | 0.4
|  | 2nd Class Carpenter | day | 0.4
|  | 1st Class Painter | day | 0.08
|  | 2nd Class Painter | day | 0.08
|  | Power Saw Cutter - Hand Operated - Operator | day | 0.04
|  | Power Drill - Hand Operated - Operator | day | 0.08
|  | Unskilled Mazdoor | day | 0.24
C) Machinery
|  | Power Saw Cutter - Hand Operated - Hire charges | Hrs | 0.32
|  | Power Drill - Hand Operated - Hire Charges | Hrs | 0.64
|  | Scaffolding charges |  | 1%
BASIC COST per 1 sqm
Gyp Board Fine Line Grid false ceiling
BLD-CSTN-8-32 | 127 | Supplying and fixing Gyp Board Fine Line Grid false ceiling (GS-FLC-4.6 as per India Gypsum) in size 600 mm x 600 mm using 12.5 mm thick/ 9.5 mm thick Gyp Board sheet tiles of size 595 mm x 595 mm or 595 mm x 1195 mm conforming to IS 2095 - 1982 fixing to Gyp steel precoated GI wall angle of size 25 mm x 25 mm x of 0.70 mm thick along the perimeter of ceiling screw fixed to brick work/ partition at 610 mm c/c and suspending the frame work using precoated GI Tee section (24 mm x 38 mm x 0.7 mm) from soffit at 1220 mm c/c fixed with GI Soffit Cleat, rawl plugs and steel expansion fasteners & connecting clip to the GI T section with 4 mm dia GI Rod with galvanised spring steel level clip of PVC unversal holding clips system at 1200 mm c/c and fixing the 12.5 mm / 9.5 mm Gypboard Sheet tiles of size 595 mm x 595 mm or 595 mm x 1195 mm and finishing two coats of drywall topcoat complete for finished item of work as per Idia Gypsum Ltd specification.
UNIT -1 sqm
A) Material requirement as per India Gypsum
12.5 mm / 9.5 mm - Gypboard Tiles
|  | Either - 595 mm x 595 mm - | sqm | 1.0019
Or - 595 mm x 1195 mm -
GI Angle - Precoated
|  | 25 mm x 25 mm x 0.7 mm | RM | 0.4
GI - Precoated - T Section - 3600 mm long
|  | 24 mm x 38 mm x 0.7 mm thick | RM | 1.6
GI - Precoated - T Section - 600 mm long
|  | 24 mm x 38 mm x 0.7 mm thick | RM | 1.6
GI Rod - 4 mm Dia
|  | Connecting Rod | RM | 1.28
|  | Rawl Plug | Nos | 1.28
|  | Soffit Cleats | Nos | 1.28
|  | Unversal Holding Clips | Nos | 5.36
|  | Drywall Top Coat | Lits | 0.15
B) LABOUR CHARGES
|  | 1st Class Carpenter | day | 0.4
|  | 2nd Class Carpenter | day | 0.4
|  | 1st Class Painter | day | 0.08
|  | 2nd Class Painter | day | 0.08
|  | Power Saw Cutter - Hand Operated - Operator | day | 0.04
|  | Power Drill - Hand Operated - Operator | day | 0.04
|  | Unskilled Mazdoor | day | 0.24
C) Machinery
|  | Power Saw Cutter - Hand Operated - Hire charges | Hrs | 0.32
|  | Power Drill - Hand Operated - Hire Charges | Hrs | 0.32
|  | Scaffolding charges |  | 1%
BASIC COST per 1 sqm
Armstrong False ceiling
BLD-CSTN-8-33 | 128 | Providing and fixing in true horizontal level 600 mm x 600 mm 15 mm thick Arm strong false ceiling system manufactured by M/s Arm strong world Industries using hot dipped Galvanised Steel section exposed surface with pre-coated capping, main Tee of size 24 x 32 mm at every 1200 mm c/c maximum and rotary stiched cross tee of size 24 x 27 mm at evry 600 mm c/c and sub-cross tee of size 24 mm x 25 mm at 1200 mm c/c and wall angle of size 19 x 19 mm fixed to periphery of the wall and the above grid is suspended at every 1200 mm c/c in both directions using 2.0 mm thick pre-straightened GI Wire laying fine fissured butt edge ceiling tiles of 15 mm thick mineral fiber Board manufactured by M/s Arm Strong World Industries Ltd., having RH 99% and for finished of size 600 x 600 mm including Cost &conveyance of all materials and labour charges such as cutting , fixing of standing of frame work exposing roof making complete for finished item of work
UNIT 1 sqm
A) Material requirement
|  | 15 mm - Armstrong Mineral Fiber sheet 600 x 600 | sqm | 1.0019
Hotdipped GI Angle - Precoated - Grid
|  | 19 mm x 19 mm | RM | 0.4
Polyster painted GI - T Section - 1200 mm
|  | (1) 24 x 32 mm and (2) 24 x 25 mm (sub-cross Tee) | RM | 1.6
Polyster painted GI - T Section - 300 mm
|  | 24 mm x 27 mm | RM | 1.6
GI Rod - prestraightened - 2.0 mm dia
|  | Connecting Rod | RM | 1.28
|  | 6 mm Nylon Rawl Plug | Nos | 1.28
B) LABOUR CHARGES
PER UNIT 1 sqm
|  | 1st Class Carpenter | day | 0.4
|  | 2nd Class Carpenter | day | 0.4
|  | 1st Class Painter | day | 0.08
|  | 2nd Class Painter | day | 0.08
|  | Power Saw Cutter - Hand Operated - Operator | day | 0.04
|  | Power Drill - Hand Operated - Operator | day | 0.04
|  | Unskilled Mazdoor | day | 0.24
C) Machinery
|  | Power Saw Cutter - Hand Operated - Hire charges | Hrs | 0.32
|  | Power Drill - Hand Operated - Hire Charges | Hrs | 0.32
|  | Scaffolding charges |  | 1%
BASIC COST per 1 sqm
Thermocole False ceiling
BLD-CSTN-8-34 | 129 | Providing and fixing Thermocole False ceiling in true horizontal level 600 mm x 600 mm using 15 mm/ 19 mm thick Thermocole sheet anodised Aluminium Tee sections of size 24.50 mm x 24.0 mm x 2.4 mm in grid with cross tee of size 24 x 24.5 mm at every 600 mm c/c and anodised aluminium wall angle of size 24 x 24 mm fixed to periphery of the wall and the above grid is suspended at every 1200 mm c/c in both directions using 2.0 mm thick GI Wire for finished of size 600 x 600 mm including Cost &conveyance of all materials and labour charges such as cutting , fixing of standing of frame work exposing roof making complete for finished item of work
UNIT 1 sqm
A) Material requirement
|  | 15 mm/ 19 mm Thermocole sheet 600 x 600 | sqm | 1.0019
Alumninium Angle
|  | 24 mm x 24 mm | RM | 0.4
Anodised Aluminium T Section
|  | (1) 24 x 24.5 x 2.4 mm mm | RM | 3.2
GI Rod - prestraightened - 2.0 mm dia
|  | Connecting Rod | Nos | 1.28
|  | Rawl Plugs | Nos | 1.28
B) LABOUR CHARGES
|  | 1st Class Carpenter | day | 0.36
|  | 2nd Class Carpenter | day | 0.36
|  | 1st Class Painter | day | 0
|  | 2nd Class Painter | day | 0
|  | Power Saw Cutter - Hand Operated - Operator | day | 0.02
|  | Power Drill - Hand Operated - Operator | day | 0.04
|  | Unskilled Mazdoor | day | 0.2
C) Machinery
|  | Power Saw Cutter - Hand Operated - Hire charges | Hrs | 0.16
|  | Power Drill - Hand Operated - Hire Charges | Hrs | 0.32
|  | Scaffolding charges |  | 1%
BASIC COST per 1 sqm
BLD-CSTN-9 |  | WHITE WASHING, COLOUR WASHING & DISTEMPERING
BLD-CSTN-9-1 | 130 | White washing one coat with lime of approved quality to give an even shade after thoroughly brushing the surface to remove all dirt and remains of loose powdered materials including cost of all materials, labour charges and incidental such as scaffolding, lift charges etc., complete for finished item of work, but excluding conveyance charges of materials
Unit: 10 sqm
A. MATERIALS :
|  | Fine screened shell lime | cum | 0.005
|  | Gum, conjee water, or prickly pear juice including necessary fire wood |  | L.S
B. LABOUR
|  | Brick Layers | day | 0.11
|  | Mazdoor (unskilled) | day | 0.22
|  | Sundries including brushes etc., | LS
Total cost for 10 sqm
BLD-CSTN-9-2 | 131 | White washing two coats with lime of approved quality to give an even shade after thoroughly brushing the surface to remove all dirt and remains of loose powdered materials including cost of all materials, labour charges and incidental such as scaffolding, lift charges etc., complete for finished item of work, but excluding conveyance charges of materials
Unit: 10 sqm
A. MATERIALS :
|  | Fine screened shell lime | cum | 0.007
|  | Gum, conjee water, or prickly pear juice including necessary fire wood |  | L.S
B. LABOUR
|  | Brick Layers | day | 0.16
|  | Mazdoor (unskilled) | day | 0.32
|  | Sundries including brushes etc., | LS
Total cost for 10 sqm
BLD-CSTN-9-3 | 132 | White washing three coats with lime of approved quality to give an even shade after thoroughly brushing the surface to remove all dirt and remains of loose powdered materials including cost of all materials, labour charges and incidental such as scaffolding, lift charges etc., complete for finished item of work, but excluding conveyance charges of materials
Unit: 10 sqm
A. MATERIALS :
|  | Fine screened shell lime | cum | 0.0091
|  | Gum, conjee water, or prickly pear juice including necessary fire wood |  | L.S
B. LABOUR
|  | White washer | day | -
|  | Brick Layers | day | 0.22
|  | Man Mazdoor | day | -
|  | Women mazdoor | day | -
|  | Mazdoor (unskilled) | day | 0.43
|  | Sundries including brushes, ladders etc., | LS
Total cost for 10 sqm
BLD-CSTN-9-4 | 133 | White washing one coat with whiting of approved quality to give an even shade after thoroughly brushing the surface to remove all dirt and remains of loose powdered materials including cost of all materials, labour charges and incidental such as scaffolding, lift charges etc., complete for finished item of work, but excluding conveyance charges of materials |  | with White Cement Grade II
Unit: 10 sqm
A. MATERIALS :
|  | Whiting / White Cement | cum / kg | 1.2
Gum, conjee water, or prickly pear juice including necessary fire wood
B. LABOUR
|  | Brick Layers / Painter | day | 0.11
|  | Mazdoor (unskilled) | day | 0.22
|  | Sundries including brushes, ladders, etc., |  | 0.5%
Total cost for 10 sqm
BLD-CSTN-9-5 | 134 | White washing two coats with whiting of approved quality to give an even shade after thoroughly brushing the surface to remove all dirt and remains of loose powdered materials including cost of all materials, labour charges and incidental such as scaffolding, lift charges etc., complete for finished item of work, but excluding conveyance charges of materials
Unit: 10 sqm
A. MATERIALS :
|  | Whiting / White Cement | cum / kg | 2
|  | Gum, conjee water, or prickly pear juice including necessary fire wood |  | L.S
B. LABOUR
|  | Brick Layers / Painter | day | 0.21
|  | Mazdoor (unskilled) | day | 0.32
|  | Sundries including brushes, ladders, etc., |  | 1%
Total cost for 10 sqm
BLD-CSTN-9-6 | 135 | White washing three coats with whiting of approved quality to give an even shade after thoroughly brushing the surface to remove all dirt and remains of loose powdered materials including cost of all materials, labour charges and incidental such as scaffolding, lift charges etc., complete for finished item of work, but excluding conveyance charges of materials
Unit: 10 sqm
A. MATERIALS :
|  | Whiting / White Cement | cum / kg | 2.8
Gum, conjee water, or prickly pear juice including necessary fire wood
B. LABOUR
|  | Brick Layers / Painter | day | 0.3
|  | Mazdoor (unskilled) | day | 0.43
Total cost for 10 sqm
BLD-CSTN-9-7 | 136 254 | Colour Washing, One Coat
Unit: 10 sqm
|  | Rate for "White Washing" one coat | 10 sqm | 1
Add: For Colours, etc., (50 percent of above rate)
Total
BLD-CSTN-9-8 | 137 255 | Colour Washing, Two Coats
Unit: 10 sqm
|  | Rate for "White Washing" two coats | 10 sqm | 1
Add: For Colours, etc., (50 percent of above rate)
Total
BLD-CSTN-9-9 | 138 256 | Distempering, 2 Coats with Water Bound Distemper
Unit: 10 sqm
A. MATERIALS :
|  | Distemper | kg | 1.34
B. LABOUR
|  | Painter | day | 0.5
|  | Mazdoor (unskilled) | day | 1.3
|  | Sundries including brushes, ladders, etc., |  | 1%
Total cost for 10 sqm
BLD-CSTN-9-10 | 139 257 | Distempering, 2 Coats with Oil Bound Distemper
Unit: 10 sqm
A. MATERIALS :
|  | Distemper | kg | 1.7
B. LABOUR
|  | Painter | day | 1.2
|  | Sundries including brushes, ladders, etc., |  | 1%
Total cost for 10 sqm
BLD-CSTN-10 |  | PAINTING & VARNISHING
BLD-CSTN-10-1 | 140 | Painting to new walls with 2 coats of ready mixed oil bound wahsable distemper of approved brand and shade over a base coat of appropriate primer of approved brand, making 3 coats in all to give an even shade after thourughly brushing the surface to remove all dirt and remains of loose powdered materials, including cost and conveyance of all materials to work site and all operational, incidental, labour charges etc. complete for finished item of work as per SS 911 for internal walls
PRIMARY COAT:
|  | Cost of Primer | Lts | 0.5
|  | Painter I st class | Nos | 0.08
|  | Pianter Iind class | Nos | 0.19
|  | Cost of washable Oil Bound Distemper | Lts | 1.7
|  | 1st class painter | Nos | 0.36
|  | II class painter | Nos | 0.84
Total cost
BLD-CSTN-10-2 | 141 270 | Painting, Priming Coat on New Plastered Surface
Unit: 10 sqm
A. MATERIALS :
|  | Cement Primer | kg | 1
B. LABOUR
|  | Painter | day | 0.7
|  | Sundries including brushes, soaps, putty etc., |  | 0.5%
Total cost for 10 sqm
BLD-CSTN-10-3 | 142 284 | Painting Walls with Snowcem or other equal and approved Water Proof Cement Paint over Priming Coat, One Coat (All Colours)
Unit: 10 sqm
A. MATERIALS :
|  | Cement Paint at 5 sqm., per kg | kg | 2
B. LABOUR
|  | Painter | day | 0.3
|  | Mazdoor (unskilled) | day | 1.5
|  | Sundries including brushes, etc., |  | 1%
Total cost for 10 sqm
BLD-CSTN-10-4 | 143 285 | Painting Walls with Snowcem or other equal and approved Water Proof Cement Paint over Priming Coat, 2 Coats (All Colours)
Unit: 10 sqm
A. MATERIALS :
|  | Cement Paint at 3 sqm., per kg | kg | 3.5
B. LABOUR
|  | Painter | day | 0.5
|  | Mazdoor (unskilled) | day | 1.5
|  | Sundries including brushes, etc., |  | 1%
Total cost for 10 sqm
BLD-CSTN-10-5 | 144 | Painting to new walls with 2 coats of water proof cement paint of apporved brand and shade over a base coat of approved cement primer grade I making making 3 coats in all to give an even shade after thourughly brushing the surface to remove all dirt and remains of loose powdered materials, including cost and conveyance of all materials to work site and all operational, incidental, labour charges etc. complete for finished item of work as per SS 912 for internal walls
|  | Cost of Cement Primer | kg | 1
|  | Ist class painter | day | 0.21
|  | 2nd class painter | day | 0.49
|  | Cost of water proof cement Paint of approved quality | kg | 3.5
|  | 1st class painter | day | 0.15
|  | 2nd class painter | day | 0.35
|  | Mazdoor (unskilled) | day | 1.5
Total cost
BLD-CSTN-10-6 | 145 268 | Painting, Priming Coat on New Wood Work
Unit: 10 sqm
A. MATERIALS :
|  | Wood Primer | L | 0.7
B. LABOUR
|  | Painter | day | 0.7
|  | Sundries including brushes, soap, putty etc., |  | 1%
Total cost for 10 sqm
BLD-CSTN-10-7 | 146 269 | Painting, Priming Coat on New Iron Work
Unit: 10 sqm
A. MATERIALS :
|  | Red Oxide Primer | L | 0.7
B. LABOUR
|  | Painter | day | 0.7
Sundries including brushes, soap, putty etc.,
Total cost for 10 sqm
BLD-CSTN-10-8 | 147 281 | Varnishing to Wood Work, One Coat
Unit: 10 sqm
A. MATERIALS :
|  | Varnish | L | 0.8
|  | Linseed Oil - boiled | L | 0.6
B. LABOUR
|  | Painter | day | 0.7
|  | Man Mazdoor | day | 0.7
Sundries including brushes,fuel, size etc.,
Total cost for 10 sqm
BLD-CSTN-10-9 | 148 282 | Varnishing to Wood Work, Two Coats
Unit: 10 sqm
A. MATERIALS :
|  | Varnish | L | 1.2
|  | Linseed Oil - boiled | L | 1.1
B. LABOUR
|  | Painter | day | 1.1
|  | Man Mazdoor | day | 1.1
Sundries including brushes,fuel, size etc.,
Total cost for 10 sqm
BLD-CSTN-10-10 | 149 256 to 265 | Painting with Ready mixed oil paint (all colours)
i. One Coat - New Wood Work :
Unit: 10 sqm
A. MATERIALS :
|  | Ready mixed paint | kg | 1.6
B. LABOUR
|  | Painter | day | 0.7
|  | Sundries including brushes, soap, putty etc., | LS
Total cost for 10 sqm
| ii | Two Coats - New Wood Work :
Unit: 10 sqm
A. MATERIALS :
|  | Ready mixed paint | kg | 2.8
B. LABOUR
|  | Painter | day | 1.2
|  | Sundries including brushes, soap, putty etc., | LS
Total cost for 10 sqm
| iii | One Coat - Old Wood Work & New Iron Work :
Unit: 10 sqm
A. MATERIALS :
|  | Ready mixed paint | kg | 1.5
B. LABOUR
|  | Painter | day | 0.7
|  | Sundries including brushes, soap, putty etc., | LS
Total cost for 10 sqm
| iv | Two Coats - Old Wood Work & New Iron Work:
Unit: 10 sqm
A. MATERIALS :
|  | Ready mixed paint | kg | 2.4.
B. LABOUR
|  | Painter | day | 1.2
|  | Sundries including brushes, soap, putty etc., | LS
Total cost for 10 sqm
| v | One Coat - Old Iron Work :
Unit: 10 sqm
A. MATERIALS :
|  | Ready mixed paint | kg | 1.2
B. LABOUR
|  | Painter | day | 0.7
|  | Sundries including brushes, soap, putty etc., | LS
Total cost for 10 sqm
| vi | Two Coats - Old Iron Work :
Unit: 10 sqm
A. MATERIALS :
|  | Ready mixed paint | kg | 2.1
B. LABOUR
|  | Painter | day | 1.1
|  | Sundries including brushes, soap, putty etc., | LS
Total cost for 10 sqm
| vii | Three Coats - Old Iron Work :
Unit: 10 sqm
A. MATERIALS :
|  | Ready mixed paint | kg | 3.4
B. LABOUR
|  | Painter | day | 1.5
|  | Sundries including brushes, soap, putty etc., | LS
Total cost for 10 sqm
| viii | Three Coats - New Wood Work :
Unit: 10 sqm
A. MATERIALS :
|  | Ready mixed paint | kg | 3.9
B. LABOUR
|  | Painter | day | 1.6
|  | Sundries including brushes, soap, putty etc., | LS
Total cost for 10 sqm
BLD-CSTN-10-11 | 150 266 | Painting with :
i. Plastic Emulsion paint Grade I - One Coat for New Wood Work, Old Wood Work & New Iron Work :
A. MATERIALS :
|  | Plastic Emulsion paint (at 20 sqm / litre as per British Paints (I) Ltd. | L | 0.5
B. LABOUR
|  | Painter | day | 0.7
Sundries including brushes, soap, putty etc.,
Total cost for 10 sqm
| ii | Plastic Emulsion paints - One Coat for Old Iron Work :
A. MATERIALS :
|  | Plastic Emulsion paint (at 20 sqm / litre as per British Paints (I) Ltd. | L | 0.4
B. LABOUR
|  | Painter | day | 0.7
Sundries including brushes, soap, putty etc.,
Total cost for 10 sqm
| iii | Plastic Emulsion paints - Two Coats for New Wood Work :
A. MATERIALS :
|  | Plastic Emulsion paint (at 20 sqm / litre as per British Paints (I) Ltd. | L | 0.9
B. LABOUR
|  | Painter | day | 1.2
Sundries including brushes, soap, putty etc.,
Total cost for 10 sqm
| iv | Plastic Emulsion paints - Two Coats for Old Wood Work & New Iron Work :
A. MATERIALS :
|  | Plastic Emulsion paint (at 20 sqm / litre as per British Paints (I) Ltd. | L | 0.8
B. LABOUR
|  | Painter | day | 1.2
Sundries including brushes, soap, putty etc.,
Total cost for 10 sqm
| v | Plastic Emulsion paints - Two Coats for New Iron Work :
A. MATERIALS :
|  | Plastic Emulsion paint (at 20 sqm / litre as per British Paints (I) Ltd. | L | 0.8
B. LABOUR
|  | Painter | day | 1.1
Sundries including brushes, soap, putty etc.,
Total cost for 10 sqm
| vi | Plastic Emulsion paints - Two Coats for Old Iron Work :
A. MATERIALS :
|  | Plastic Emulsion paint (at 20 sqm / litre as per British Paints (I) Ltd. | L | 0.7
B. LABOUR
|  | Painter | day | 1.1
Sundries including brushes, soap, putty etc.,
Total cost for 10 sqm
| vii | Plastic Emulsion paints - Three Coats for New Wood Work :
A. MATERIALS :
|  | Plastic Emulsion paint (at 20 sqm / litre as per British Paints (I) Ltd. | L | 1.2
B. LABOUR
|  | Painter | day | 1.6
Sundries including brushes, soap, putty etc.,
Total cost for 10 sqm
| viii | Plastic Emulsion paints - Three Coats for Old Iron Work :
A. MATERIALS :
|  | Plastic Emulsion paint (at 20 sqm / litre as per British Paints (I) Ltd. | L | 1.1
B. LABOUR
|  | Painter | day | 1.5
Sundries including brushes, soap, putty etc.,
Total cost for 10 sqm
BLD-CSTN-10-12 | 151 i | Painting with Synthetic Enamel paints - One Coat - for New Wood Work, Old Wood Work & New Iron Work
A. MATERIALS :
|  | Synthetic Enamel paint (at 20 sqm / litre as per British Paints (I) Ltd. | L | 0.7
B. LABOUR
|  | Painter | day | 0.7
Sundries including brushes, soap, putty etc.,
Total cost for 10 sqm
| ii | Painting with Synthetic Enamel paints - One Coat - For Old Iron Work
A. MATERIALS :
|  | Synthetic Enamel paint (at 20 sqm / litre as per British Paints (I) Ltd. | L | 0.5
B. LABOUR
|  | Painter | day | 0.7
Sundries including brushes, soap, putty etc.,
Total cost for 10 sqm
| iii | Painting with Synthetic Enamel paints - Two Coats - for New Wood Work
A. MATERIALS :
|  | Synthetic Enamel paint (at 20 sqm / litre as per British Paints (I) Ltd. | L | 1.2
B. LABOUR
|  | Painter | day | 1.2
Sundries including brushes, soap, putty etc.,
Total cost for 10 sqm
| iv | Painting with Synthetic Enamel paints - Two Coats - For Old Wood Work
A. MATERIALS :
|  | Synthetic Enamel paint (at 20 sqm / litre as per British Paints (I) Ltd. | L | 1.1
B. LABOUR
|  | Painter | day | 1.2
Sundries including brushes, soap, putty etc.,
Total cost for 10 sqm
| v | Painting with Synthetic Enamel paints - Two Coats - For New Iron Work
A. MATERIALS :
|  | Synthetic Enamel paint (at 20 sqm / litre as per British Paints (I) Ltd. | L | 1.1
B. LABOUR
|  | Painter | day | 1.1
Sundries including brushes, soap, putty etc.,
Total cost for 10 sqm
| vi | Painting with Synthetic Enamel paints - Two Coats - For Old Iron Work
A. MATERIALS :
|  | Synthetic Enamel paint (at 20 sqm / litre as per British Paints (I) Ltd. | L | 0.9
B. LABOUR
|  | Painter | day | 1.1
Sundries including brushes, soap, putty etc.,
Total cost for 10 sqm
| vii | Painting with Synthetic Enamel paints - Three Coats - for New Wood Work
A. MATERIALS :
|  | Synthetic Enamel paint (at 20 sqm / litre as per British Paints (I) Ltd. | L | 1.7
B. LABOUR
|  | Painter | day | 1.6
Sundries including brushes, soap, putty etc.,
Total cost for 10 sqm
| viii | Painting with Synthetic Enamel paints - Three Coats - For Old Iron Work
A. MATERIALS :
|  | Synthetic Enamel paint (at 20 sqm / litre as per British Paints (I) Ltd. | L | 1.6
B. LABOUR
|  | Painter | day | 1.5
Sundries including brushes, soap, putty etc.,
Total cost for 10 sqm
BLD-CSTN-10-13 | 152 | Polishing on wood work with readymade wax polish of approved brand and manufacture
New Work :
A. MATERIALS :
|  | Readymade wax polish | kg | 0.5
B. LABOUR
|  | Painter | day | 0.8
|  | Healper | day | 0.8
|  | Sundries including brushes, soap, cloth etc., | LS
Total cost for 10 sqm
BLD-CSTN-10-14 | 153 | Melamine polishing on wood work (one or more coat)
New Work :
A. MATERIALS :
|  | Melamine polish | L | 0.65
B. LABOUR
|  | Painter | day | 0.8
|  | Healper | day | 0.8
|  | Sundries for Spraying Machine etc., | LS
Total cost for 10 sqm
BLD-CSTN-10-15 | 154 | French Spirit polishing Two or more coats on new works including a coat of wood filler.
A. MATERIALS :
|  | Shellac | kg | 0.228
|  | Spirit | L | 1.63
B. LABOUR
|  | Painter | day | 3.2
|  | Sundries such as pigment, terpentaine, sand paper, putty, wood filler, white woolen cloth, linseed oil, cotton etc., | LS
Total cost for 10 sqm
BLD-CSTN-11 |  | WOOD WORK, ALUMINUM DOORS, WINDOWS, VENTILATORS Etc.,
BLD-CSTN-11-1 | 155 | Best Teak Wood wrought and put up to 2 meters (Schedule Item No 286)
Unit = 1 cum
Materials :—
|  | Teak wood large scantlings upto 2 m | cum
Labour :—
|  | Carpenter | day | 17.7 | 258 | 4566.6
|  | Man Mazdoor | day | 8.8 | 196 | 1724.8
|  | Sundries including nails, screws etc., |  | LS |  | 6291.4
Cost per cum
BLD-CSTN-11-2 | 156 | Best Teak Wood wrought and put up over 2 metres and below 3 metres in length (Schedule Item No 287)
Unit = 1 cum
Materials :—
|  | Teak wood large scantlings over 2 m and below 3 m in length | cum | 1
Labour :—
|  | Carpenter | day | 17.7
|  | Man Mazdoor | day | 8.8
|  | Sundries including nails, screws etc., |  | LS
Cost per cum
BLD-CSTN-11-3 | 157 | Best Teak Wood wrought and put up in large scantling of over 3 metres in length (Schedule Item No 288)
Unit = 1 cum
Materials :—
|  | Teak wood large scantlings over 2 m and below 3 m in length | cum | 1
Labour :—
|  | Carpenter | day | 17.7
|  | Man Mazdoor | day | 8.8
|  | Sundries including nails, screws etc., |  | LS
Cost per cum
BLD-CSTN-11-4 | 158 | Best Teak Wood wrought and put up for trusses including straps and all iron work (Schedule Item No 289)
Unit = 1 cum
Materials :—
|  | Teak wood large scantlings | cum | 1
|  | Iron Work (average) | kg | 112
Labour :—
|  | Carpenter | day | 26.5
|  | Man Mazdoor | day | 8.8
|  | Sundries including nails, screws etc., |  | LS
Cost per cum
BLD-CSTN-11-5 | 159 | Fully Panelled doors - External or Internal - Moulded panels (Schedule Item No 290)
| A | Single Shutter
| i | 800 x 2000 mm
|  | *Teak wood | cum | 0.083
|  | Labour, wrought and putup in position frame & shutters | sqm | 1.6
|  | Sundries inclusive of holdfasts and all wind appliances (Vide relevant standard specification) |  | LS
Total for each door
| ii | 900 x 2000 mm
|  | *Teak wood | cum | 0.088
|  | Labour, wrought and putup in position frame & shutters | sqm | 1.8
Sundries inclusive of holdfasts and all wind appliances (Vide relevant standard specification)
Total for each door
| iii | 1100 x 2000 mm
|  | *Teak wood | cum | 0.109
|  | Labour, wrought and putup in position frame & shutters | sqm | 2.2
|  | Sundries inclusive of holdfasts and all wind appliances (Vide relevant standard specification) |  | LS
Total for each door
| iv | 1200 x 2100 mm
|  | *Teak wood | cum | 0.123
|  | Labour, wrought and putup in position frame & shutters | sqm | 2.52
Sundries inclusive of holdfasts and all wind appliances (Vide relevant standard specification)
Total for each door
| v | 900 x 2100 mm
|  | *Teak wood | cum | 0.094
|  | Labour, wrought and putup in position frame & shutters | sqm | 1.89
|  | Sundries inclusive of holdfasts and all wind appliances (Vide relevant standard specification) |  | LS
Total for each door
| vi | 1500 x 2400 mm
|  | *Teak wood | cum | 0.159
|  | Labour, wrought and putup in position frame & shutters | sqm | 3.6
|  | Sundries inclusive of holdfasts and all wind appliances (Vide relevant standard specification) |  | LS
Total for each door
| B | Double Shutter
| i | 900 x 2000 mm
|  | *Teak wood | cum | 0.096
|  | Labour, wrought and putup in position frame & shutters | sqm | 1.8
Sundries inclusive of holdfasts and all wind appliances (Vide relevant standard specification)
Total for each door
| ii | 1000 x 2000 mm
|  | *Teak wood | cum | 0.104
|  | Labour, wrought and putup in position frame & shutters | sqm | 2
Sundries inclusive of holdfasts and all wind appliances (Vide relevant standard specification)
Total for each door
| iii | 1300 x 2200 mm
|  | *Teak wood | cum | 0.134
|  | Labour, wrought and putup in position frame & shutters | sqm | 2.86
Sundries inclusive of holdfasts and all wind appliances (Vide relevant standard specification)
Total for each door
| iv | 1400 x 2300 mm
|  | *Teak wood | cum | 0.147
|  | Labour, wrought and putup in position frame & shutters | sqm | 3.22
Sundries inclusive of holdfasts and all wind appliances (Vide relevant standard specification)
Total for each door
* Note : Average rate for respective size scantlings and rough plank
BLD-CSTN-11-6 | 160 | Fully Panelled doors - Internal Five Ply - Ply-wood Panels (Schedule Item No 291)
| A | Single Shutter
| i | 800 x 2000 mm
|  | *Teak wood | cum | 0.068
|  | Five - Ply - Ply - Wood brich | sqm | 0.72
|  | Labour, wrought and putup in position frame & shutters | sqm | 1.6
|  | Sundries inclusive of holdfasts and all wind appliances (Vide relevant standard specification) |  | LS
Total for each door
| ii | 900 x 2000 mm
|  | *Teak wood | cum | 0.071
|  | Five - Ply - Ply - Wood brich | sqm | 0.87
|  | Labour, wrought and putup in position frame & shutters | sqm | 1.8
Sundries inclusive of holdfasts and all wind appliances (Vide relevant standard specification)
Total for each door
| iii | 1200 x 2100 mm
|  | *Teak wood | cum | 0.1
|  | Five - Ply - Ply - Wood brich | sqm | 1.16
|  | Labour, wrought and putup in position frame & shutters | sqm | 2.52
|  | Sundries inclusive of holdfasts and all wind appliances (Vide relevant standard specification) |  | LS
Total for each door
| iv | 1300 x 2200 mm
|  | *Teak wood | cum | 0.106
|  | Five - Ply - Ply - Wood brich | sqm | 1.39
|  | Labour, wrought and putup in position frame & shutters | sqm | 2.86
Sundries inclusive of holdfasts and all wind appliances (Vide relevant standard specification)
Total for each door
| v | 900 x 2100 mm
|  | *Teak wood | cum | 0.077
|  | Five - Ply - Ply - Wood brich | sqm | 0.88
|  | Labour, wrought and putup in position frame & shutters | sqm | 1.89
|  | Sundries inclusive of holdfasts and all wind appliances (Vide relevant standard specification) |  | LS
Total for each door
| vi | 1000 x 2100 mm
|  | *Teak wood | cum | 0.091
|  | Five - Ply - Ply - Wood brich | sqm | 0.88
|  | Labour, wrought and putup in position frame & shutters | sqm | 2.1
Sundries inclusive of holdfasts and all wind appliances (Vide relevant standard specification)
Total for each door
| B | Double Shutter
| i | 900 x 2000 mm
|  | *Teak wood | cum | 0.082
|  | Five - Ply - Ply - Wood brich | sqm | 0.71
|  | Labour, wrought and putup in position frame & shutters | sqm | 1.8
Sundries inclusive of holdfasts and all wind appliances (Vide relevant standard specification)
Total for each door
| ii | 1000 x 2000 mm
|  | *Teak wood | cum | 0.088
|  | Five - Ply - Ply - Wood brich | sqm | 0.82
|  | Labour, wrought and putup in position frame & shutters | sqm | 2
Sundries inclusive of holdfasts and all wind appliances (Vide relevant standard specification)
Total for each door
| iii | 1100 x 2000 mm
|  | *Teak wood | cum | 0.09
|  | Five - Ply - Ply - Wood brich | sqm | 0.94
|  | Labour, wrought and putup in position frame & shutters | sqm | 2.2
Sundries inclusive of holdfasts and all wind appliances (Vide relevant standard specification)
Total for each door
| iv | 1400 x 2300 mm
|  | *Teak wood | cum | 0.123
|  | Five - Ply - Ply - Wood brich | sqm | 1.9
|  | Labour, wrought and putup in position frame & shutters | sqm | 3.6
Sundries inclusive of holdfasts and all wind appliances (Vide relevant standard specification)
Total for each door
| v | 1500 x 2400 mm
|  | *Teak wood | cum | 0.13
|  | Five - Ply - Ply - Wood brich | sqm | 1.28
|  | Labour, wrought and putup in position frame & shutters | sqm | 3.6
Sundries inclusive of holdfasts and all wind appliances (Vide relevant standard specification)
Total for each door
* Note : Average rate for respective size scantlings and rough plank
BLD-CSTN-11-7 | 161 | Furniture - Iron - for External doors (Schedule Item 292)
|  | Top Tower bolts (Ave : Size) | Nos | 2
|  | Bottom Tower bolts 150mm long | Nos | 2
|  | Parliament hings with screws | Nos | 6
|  | Oxidised aldrop with bolts | Nos | 1
|  | Wind cleats with hings | Nos | 2
(Same for all doors)
BLD-CSTN-11-8 | 162 | Furniture - Iron - Internal doors (Schedule Item 293)
|  | Top Tower bolts (Ave : Size) | Nos | 1
|  | Bottom Tower bolts 150mm long | Nos | 2
|  | Butt hings with screws | Nos | 6
|  | Wind cleats with hings | Nos | 2
(Same for all doors)
BLD-CSTN-11-9 | 163 | Glazed and Panelled doors (Schedule Item No. 294)
| A | Single Shutter
| i | 800 x 2000 mm
|  | *Teak wood | cum | 0.072
|  | Glass | sqm | 0.47
|  | Labour, wrought and putup in position frame & shutters | sqm | 1.6
|  | Sundries inclusive of putty, brads, hold fasts and all wind appliances (Vide relevant standard specification) | LS
Total for each door
| ii | 900 x 2000 mm
|  | *Teak wood | cum | 0.076
|  | Glass | sqm | 0.56
|  | Labour, wrought and putup in position frame & shutters | sqm | 1.8
|  | Sundries inclusive of putty, brads, hold fasts and all wind appliances (Vide relevant standard specification) | LS
Total for each door
| iii | 1200 x 2100 mm
|  | *Teak wood | cum | 0.106
|  | Glass | sqm | 0.76
|  | Labour, wrought and putup in position frame & shutters | sqm | 2.52
|  | Sundries inclusive of putty, brads, hold fasts and all wind appliances (Vide relevant standard specification) | LS
Total for each door
| iv | 1300 x 2200 mm
|  | *Teak wood | cum | 0.115
|  | Glass | sqm | 0.87
|  | Labour, wrought and putup in position frame & shutters | sqm | 2.86
|  | Sundries inclusive of putty, brads, hold fasts and all wind appliances (Vide relevant standard specification) | LS
Total for each door
| B | Double Shutter
| i | 900 x 2000 mm
|  | *Teak wood | cum | 0.087
|  | Glass | sqm | 0.42
|  | Labour, wrought and putup in position frame & shutters | sqm | 1.8
|  | Sundries inclusive of putty, brads, hold fasts and all wind appliances (Vide relevant standard specification) | LS
Total for each door
| ii | 1000 x 2000 mm
|  | *Teak wood | cum | 0.092
|  | Glass | sqm | 0.51
|  | Labour, wrought and putup in position frame & shutters | sqm | 2
|  | Sundries inclusive of putty, brads, hold fasts and all wind appliances (Vide relevant standard specification) | LS
Total for each door
| iii | 1100 x 2000 mm
|  | *Teak wood | cum | 0.096
|  | Glass | sqm | 0.6
|  | Labour, wrought and putup in position frame & shutters | sqm | 2.2
|  | Sundries inclusive of putty, brads, hold fasts and all wind appliances (Vide relevant standard specification) | LS
Total for each door
| iv | 1400 x 2300 mm
|  | *Teak wood | cum | 0.123
|  | Glass | sqm | 1.06
|  | Labour, wrought and putup in position frame & shutters | sqm | 3.22
|  | Sundries inclusive of putty, brads, hold fasts and all wind appliances (Vide relevant standard specification) | LS
Total for each door
| v | 1500 x 2400 mm
|  | *Teak wood | cum | 0.13
|  | Glass | sqm | 1.28
|  | Labour, wrought and putup in position frame & shutters | sqm | 3.6
|  | Sundries inclusive of putty, brads, hold fasts and all wind appliances (Vide relevant standard specification) | LS
Total for each door
* Note : Average rate for respective size scantlings and rough planks.
BLD-CSTN-11-10 | 164 | Furniture - Same as for Fully Panelled Doors External (Schedule Item No. 295)
Total for each door
BLD-CSTN-11-11 | 165 | Framed and Planked Doors (Schedule Item No. 296)
| i | 1000 x 2000 mm
|  | *Teak wood | cum | 0.107
|  | Labour, wrought and putup in position frame & shutters | sqm | 2
|  | Sundries inclusive of putty, brads, hold fasts and wind appliances and screws for planks (Vide standard specification) | LS
Total for each door
| ii | 1200 x 2100 mm
|  | *Teak wood | cum | 0.127
|  | Labour, wrought and putup in position frame & shutters | sqm | 2.52
|  | Sundries inclusive of putty, brads, hold fasts and wind appliances and screws for planks (Vide standard specification) | LS
Total for each door
* Note : Average rate for respective size scantlings and rough planks.
BLD-CSTN-11-12 | 166 | Country wood Framed and Planked Doors (Schedule Item No. 297)
Single Shutter :
| i | 1000 x 2000 mm
|  | Country wood | cum | 0.107
|  | Labour, wrought and putup in position frame & shutters | sqm | 2
|  | Sundries inclusive of putty, brads, hold fasts and wind appliances and screws for planks (Vide standard specification) | LS
Total for each door
| ii | 1200 x 2100 mm
|  | Country wood | cum | 0.127
|  | Labour, wrought and putup in position frame & shutters | sqm | 2.52
|  | Sundries inclusive of putty, brads, hold fasts and wind appliances and screws for planks (Vide standard specification) | LS
Total for each door
BLD-CSTN-11-13 | 167 | Furniture - 6 Butt Hings - 1 Top and 2 Bottom Tower Bolts and One Wrought steel safety Hasp L.S. (Schedule Item No. 298)
Each Door
BLD-CSTN-11-14 | 168 | Ledged Braced and Planked Doors (Schedule Item No. 299)
Single Shutter :
| i | 800 x 2000 mm
|  | *Teak wood | cum | 0.083
|  | Labour, wrought and putup in position frame & shutters | sqm | 1.6
|  | Sundries inclusive of hold fasts and wind appliances and nails for planks (Vide standard specification) | LS
|  | ** Furniture - 3 Nos T - hinges - Vide SS for size - 2 Nos Chain and slopes country make. | LS
Total for each door
| ii | 1000 x 2100 mm
|  | *Teak wood | cum | 0.1
|  | Labour, wrought and putup in position frame & shutters | sqm | 2.1
|  | Sundries inclusive of hold fasts and wind appliances and nails for planks (Vide standard specification) | LS
|  | ** Furniture - 3 Nos T - hinges - Vide SS for size - 2 Nos Chain and slopes country make. | LS
Total for each door
Note : * Average rate for respective size scantlings and rough planks.
** Note that for this type of door the furniture will be supplied and fixed by the contractor.
BLD-CSTN-11-15 | 169 | * Country wood Ledged Braced and Planked Doors (Schedule Item No. 300)
| i | 800 x 2000 mm
|  | Country wood | cum | 0.083
|  | Labour, wrought and putup in position frame & shutters | sqm | 1.6
|  | Sundries inclusive of hold fasts and wind appliances and nails for planks (Vide standard specification) | LS
|  | ** Furniture - 3 Nos T - hinges - Vide SS for size - 2 Nos Chain and slopes country make. | LS
Total for each door
| ii | 1000 x 2100 mm
|  | Country wood | cum | 0.1
|  | Labour, wrought and putup in position frame & shutters | sqm | 2.1
|  | Sundries inclusive of hold fasts and wind appliances and nails for planks (Vide standard specification) | LS
|  | ** Furniture - 3 Nos T - hinges - Vide SS for size - 2 Nos Chain and slopes country make. | LS
Total for each door
** Note that for this type of door the furniture will be supplied and fixed by the contractor.
Note : * Class of Country wood to be defined in relevent schedule item.
BLD-CSTN-11-16 | 170 | Flush type Doors with 35mm Thick Flush Shutters with Bondwood solied Block Board Type Faced on Both the sides with Commercial Type Plywood (Schedule Item No. 301.)
Single Shutter :
| i | 900 x 2000 mm
|  | *Teak wood | cum | 0.035
|  | Flush Shutter 35mm thick (Vide relevant standard specification) | sqm | 1.53
|  | Labour, wrought and putup in position frame & shutters | sqm | 1.8
Sundries inclusive of hold fasts and all wind appliances (Vide standard specification)
Total for each door
| ii | 1000 x 2100 mm
|  | *Teak wood | cum | 0.037
|  | Flush Shutter 35mm thick (Vide relevant standard specification) | sqm | 1.82
|  | Labour, wrought and putup in position frame & shutters | sqm | 2.1
Sundries inclusive of hold fasts and all wind appliances (Vide standard specification)
Total for each door
*Note : Average rate for respective size scantlings.
BLD-CSTN-11-17 | 171 | Windows Glazed (Schedule Item No. 302)
| A | Single Shutter :
| i | 600 x 1200 mm
|  | *Teak wood | cum | 0.028
|  | Glass | sqm | 0.39
|  | Labour, wrought and putup in position frame & shutters | sqm | 0.72
Sundries inclusive of putty, brads, hold fasts and wind appliances (Vide standard specification)
Total for each window
| ii | 800 x 1200 mm
|  | *Teak wood | cum | 0.037
|  | Glass | sqm | 0.5
|  | Labour, wrought and putup in position frame & shutters | sqm | 0.96
Sundries inclusive of putty, brads, hold fasts and wind appliances (Vide standard specification)
Total for each window
| B | Double Shutter :
| i | 1000 x 1200 mm
|  | *Teak wood | cum | 0.041
|  | Glass | sqm | 0.7
|  | Labour, wrought and putup in position frame & shutters | sqm | 1.2
Sundries inclusive of putty, brads, hold fasts and wind appliances (Vide standard specification)
Total for each window
| ii | 1200 x 1200 mm
|  | *Teak wood | cum | 0.061
|  | Glass | sqm | 0.71
|  | Labour, wrought and putup in position frame & shutters | sqm | 1.44
Sundries inclusive of putty, brads, hold fasts and wind appliances (Vide standard specification)
Total for each window
| iii | 1500 x 1200 mm (3 Pannels)
|  | *Teak wood | cum | 0.072
|  | Glass | sqm | 0.92
|  | Labour, wrought and putup in position frame & shutters | sqm | 1.8
Sundries inclusive of putty, brads, hold fasts and wind appliances (Vide standard specification)
Total for each window
| iv | 1000 x 1700 mm (2 Pannels)
|  | *Teak wood | cum | 0.059
|  | Glass | sqm | 0.97
|  | Labour, wrought and putup in position frame & shutters | sqm | 1.7
Sundries inclusive of putty, brads, hold fasts and wind appliances (Vide standard specification)
Total for each window
*Note : Average rate for respective size scantlings.
BLD-CSTN-11-18 | 172 | Furniture for Double Leaf Windows Glazed With Top Lights (Schedule Item No. 303)
|  | Banel Bolts 100 mm long | each | 2
|  | Top tower bolts 150 mm long | each | 2
|  | Bottom bolts 150 mm long | each | 2
|  | Parliament hinges | each | 4
BLD-CSTN-11-19 | 173 | Furniture for Double Leaf Windows Glazed without Top Lights (Schedule Item No. 304) | LS
|  | Top tower bolts 150 mm long | each | 2
|  | Bottom bolts 150 mm long | each | 2
|  | Parliament hinges | each | 4
Same for all such windows
BLD-CSTN-11-20 | 174 | Furniture for Single Leaf Windows Glazed without Top Lights (Schedule Item No. 305) | LS
|  | Top tower bolts 150 mm long | each | 1
|  | Bottom tower bolts 150 mm long | each | 1
|  | Parliament hinges | each | 2
Same for all such windows
BLD-CSTN-11-21 | 175 | Windows Panelled (Schedule Item No. 306)
| A | Single Shutter
| i | 600 x 1200 mm
|  | *Teak wood | cum | 0.039
|  | Labour, wrought and putup in position frame & shutters | sqm | 0.72
Sundries inclusive of hold fasts and wind appliances (Vide standard specification)
Total for each window
| ii | 700 x 1200 mm
|  | **Teak wood | cum | 0.043
|  | Labour, wrought and putup in position frame & shutters | sqm | 0.84
Sundries inclusive of hold fasts and wind appliances (Vide standard specification)
Total for each window
| B | Double Shutter
| i | 800 x 1200 mm
|  | *Teak wood | cum | 0.051
|  | Labour, wrought and putup in position frame & shutters | sqm | 0.96
Sundries inclusive of hold fasts and wind appliances (Vide standard specification)
Total for each window
| ii | 1000 x 12000 mm
|  | *Teak wood | cum | 0.059
|  | Labour, wrought and putup in position frame & shutters | sqm | 1.2
Sundries inclusive of hold fasts and wind appliances (Vide standard specification)
Total for each window
| iii | 1200 x 1200 mm
|  | *Teak wood | cum | 0.081
|  | Labour, wrought and putup in position frame & shutters | sqm | 1.44
Sundries inclusive of hold fasts and wind appliances (Vide standard specification)
Total for each window
*Note : Average rate for respective size scantlings.
| iv | 900 x 1200 mm
|  | **Teak wood | cum | 0.056
|  | Labour, wrought and putup in position frame & shutters | sqm | 1.08
Sundries inclusive of hold fasts and wind appliances (Vide standard specification)
Total for each window
**Note : Average rate for respective size scantlings and rough planks.
BLD-CSTN-11-22 | 176 | Windows Panelled & Glazed (Schedule Item No. 307)
| A | Single Shutter
600 x 1200 mm
|  | **Teak wood | cum | 0.036
|  | Glass | sqm | 0.07
|  | Labour, wrought and putup in position frame & shutters | sqm | 0.72
Sundries inclusive of putty, brads, hold fasts and wind appliances (Vide standard specification)
Total for each window
| B | Double Shutter
| i | 900 x 1200 mm
|  | **Teak wood | cum | 0.052
|  | Glass | sqm | 0.1
|  | Labour, wrought and putup in position frame & shutters | sqm | 1.08
Sundries inclusive of putty, brads, hold fasts and wind appliances (Vide standard specification)
Total for each window
| ii | 1200 x 1200 mm
|  | **Teak wood | cum | 0.077
|  | Glass | sqm | 0.12
|  | Labour, wrought and putup in position frame & shutters | sqm | 1.44
Sundries inclusive of putty, brads, hold fasts and wind appliances (Vide standard specification)
Total for each window
| C | 1500 x 1200 mm (3 Pannels)
|  | **Teak wood | cum | 0.094
|  | Glass | sqm | 0.15
|  | Labour, wrought and putup in position frame & shutters | sqm | 1.8
Sundries inclusive of putty, brads, hold fasts and wind appliances (Vide standard specification)
Total for each window
**Note : Average rate for respective size scantlings and rough planks.
| 177 | Furniture for Windows Panelled : Single Leaf with half Shutters (Schedule Item No. 308)
|  | Cabin hooks and eyes 200 mm long | each | 2
|  | Butt hinges 75 mm size | each | 4
|  | Top tower bolts 150 mm long | each | 1
|  | Bottom bolts 150 mm long | each | 1
Same for all such windows
BLD-CSTN-11-23 | 178 | Furniture for Windows Panelled : Double Leaf with half Shutters (Schedule Item No. 309)
|  | Cabin hooks and eyes 200 mm long | each | 4
|  | Butt hinges 75 mm size | each | 8
|  | Top tower bolts 150 mm long | each | 2
|  | Bottom bolts 150 mm long | each | 2
Same for all such windows
BLD-CSTN-11-24 | 179 | Teak Wood Windows - Ledged Braced and Planked (Schedule Item No. 310)
| i | 600 x 1200 mm (half Shutters)
|  | *Teak wood | cum | 0.034
|  | Labour, wrought and putup in position frame & shutters | sqm | 0.72
|  | Sundries inclusive of all furniture and fitting in accordance with relevant standard specification | LS
Total for each window
| ii | 800 x 1200 mm (half Shutters)
|  | *Teak wood | cum | 0.048
|  | Labour, wrought and putup in position frame & shutters | sqm | 0.96
|  | Sundries inclusive of all furniture and fitting in accordance with relevant standard specification | LS
Total for each window
| iii | 900 x 1200 mm (half Shutters)
|  | *Teak wood | cum | 0.052
|  | Labour, wrought and putup in position frame & shutters | sqm | 1.08
|  | Sundries inclusive of all furniture and fitting in accordance with relevant standard specification | LS
Total for each window
| iv | 1000 x 1200 mm (half Shutters)
|  | *Teak wood | cum | 0.052
|  | Labour, wrought and putup in position frame & shutters | sqm | 1.2
|  | Sundries inclusive of all furniture and fitting in accordance with relevant standard specification | LS
Total for each window
*Note : Average rate for respective size scantlings and rough planks.
BLD-CSTN-11-25 | 180 | Ventilators Glazed - Fixed Double Frame and with Wire Netting (Schedule Item No. 312)
| i | 800 x 500 mm
|  | *Teak wood | cum | 0.012
|  | Glass | sqm | 0.24
|  | Wire netting | sqm | 0.19
|  | Labour, wrought and putup in position | sqm | 0.4
|  | Sundries inclusive of putty brads and iron hold fasts where such are necessary say in 30 cm wall. | LS
Total for each Ventilator
| ii | 1000 x 500 mm
|  | *Teak wood | cum | 0.014
|  | Glass | sqm | 0.31
|  | Wire netting | sqm | 0.24
|  | Labour, wrought and putup in position | sqm | 0.5
|  | Sundries inclusive of putty brads and iron hold fasts where such are necessary say in 30 cm wall. | LS
Total for each Ventilator
| iii | 1200 x 600 mm
|  | *Teak wood | cum | 0.018
|  | Glass | sqm | 0.48
|  | Wire netting | sqm | 0.29
|  | Labour, wrought and putup in position | sqm | 0.72
|  | Sundries inclusive of putty brads and iron hold fasts where such are necessary say in 30 cm wall. | LS
Total for each Ventilator
*Note : Average rate for respective size scantlings
BLD-CSTN-11-26 | 181 | Swing Ventilators - Glazed (Schedule Item No. 313)
| i | 800 x 500 mm
|  | *Teak wood | cum | 0.021
|  | Glass | sqm | 0.19
|  | Labour, wrought and putup in position frame & shutters | sqm | 0.4
|  | Sundries inclusive of putty brads sash centres brass ring iron cleats and window card - vide relevant standard specifications. | LS
Total for each Ventilator
| ii | 1000 x 500 mm
|  | *Teak wood | cum | 0.025
|  | Glass | sqm | 0.024
|  | Labour, wrought and putup in position frame & shutters | sqm | 0.5
|  | Sundries inclusive of putty brads sash centres brass ring iron cleats and window card - vide relevant standard specifications. | LS
Total for each Ventilator
| iii | 1200 x 600 mm
|  | *Teak wood | cum | 0.03
|  | Glass | sqm | 0.39
|  | Labour, wrought and putup in position frame & shutters | sqm | 0.72
|  | Sundries inclusive of putty brads sash centres brass ring iron cleats and window card - vide relevant standard specifications. | LS
Total for each Ventilator
*Note : Average rate for respective size scantlings and rough planks.
Aluminium Fixed Glazing
BLD-CSTN-11-27 | 182 | Supply and fixing of aluminimum fixed glazing as per drawing using standard powder coated/ anodised aluminimum section of 101.4 x 44.45 x 3.18 mm thick fitted with 6.0mm thick / 4.0 mm thick plain glass glazing fitted with suitable Aluminimum glazing clips and aproved brand silicon sealant including cost and conveyance of all materials labour charges for manufacturing fixing in position using wooden blocks and sheet metal screw etc. to complete for finished item of work as approved by Engineer-in-charge
Unit - 1 sqm
A) MATERIAL REQUIREMENT
ALUMINIUM SECTION
GLAZING with GLASS
SILICON SEALANT
RUBBER BEADING
B) LABOUR CHARGES
|  | 1st Class Carpenter | day | 0.94737
|  | 2nd Class Carpenter | day | 1.1579
|  | Power Saw Cutter - Hand Operated - Operator | day | 0.10526
|  | Power Drill - Hand Operated - Operator | day | 0.21053
|  | Unskilled Mazdoor | day | 0.63158
C) Machinery
|  | Power Saw Cutter - Hand Operated - Hire charges | Hrs | 0.84211
|  | Power Drill - Hand Operated - Hire Charges | Hrs | 1.6842
|  | Supervision Charges | Nos | 0.21053
|  | Power charges for Motors |  | 1%
BASIC COST per 1 sqm
Aluminimum Partition partly glazed
BLD-CSTN-11-28 | 183 | Supply and fixing of aluminimum Partition partly glazed as per drawing using standard powder coated/ anodised aluminimum section of 101.4 x 44.45 x 3.18 mm thick fitted with 12.0mm thick Particle Boards - prelaminated up to 2.1 M height and balance height provided with 5.0 mm thick plain glass glazing fitted with suitable Aluminimum glazing clips and aproved brand silicon sealant including cost and conveyance of all materials labour charges for manufacturing fixing in position using wooden blocks and sheet metal screw etc. to complete for finished item of work as approved by Engineer-in-charge
Unit - 1 sqm
A) MATERIAL REQUIREMENT
ALUMINIUM SECTION
|  | PARTICLE BOARD - Prelaminated |  | as per design
|  | GLAZING with GLASS |  | as per design
|  | SILICON SEALANT |  | as per design
RUBBER BEADING
B) LABOUR CHARGES
|  | 1st Class Carpenter | day | 1.0417
|  | 2nd Class Carpenter | day | 1.0417
|  | Power Saw Cutter - Hand Operated - Operator | day | 0.10417
|  | Power Drill - Hand Operated - Operator | day | 0.13889
|  | Unskilled Mazdoor | day | 0.34722
C) Machinery
|  | Power Saw Cutter - Hand Operated - Hire charges | Hrs | 0.83333
|  | Power Drill - Hand Operated - Hire Charges | Hrs | 1.1111
|  | Supervision Charges | Nos | 0.17361
|  | Power charges for Motors |  | 1%
BASIC COST per 1 sqm
BLD-CSTN-11-29 | 184 | Aluminium Anodised Casement windows
Unit - 1 sqm
Supply and fixing Aluminium Anodised Casement windows as per approved drawing with aluminium anodised sections of Series C Jindal Hollow sections and outer frame of 8804 of size 46 x 44 mm, Shutter frame of 8802 of size 44 mm x 46 mm and Mullion frame of 8803 of size 59 x 38 and glazing section of 4433 with plain clear float glass 6 mm thick fixed including supply and fixing aluminium powder coated 1 No.of casement friction stay hinges for each shutter, 1 Nos. aluminium handles of 150 mm for each shutter and all labour charges for fixing the fixtures with required no.of screws, bolts and nuts and including labour charges for fixing the frame in position, fixing shutter to frame etc. completed for finished item of work
Unit - 1 sqm
A) MATERIAL REQUIREMENT
|  | ALUMINIUM SECTION |  | as per design
|  | GLAZING with GLASS |  | as per design
|  | SILICON SEALANT |  | as per design
|  | RUBBER BEADING |  | as per design
|  | Alum.Anodised.PC Friction stay casement hinges |  | as per design
|  | Alum.Anodised.PC Handles |  | as per design
B) LABOUR CHARGES
|  | 1st Class Carpenter | day | 0.36036
|  | 2nd Class Carpenter | day | 1.0811
|  | Power Saw Cutter - Hand Operated - Operator | day | 0.36036
|  | Power Drill - Hand Operated - Operator | day | 0.36036
|  | Unskilled Mazdoor | day | 1.0811
C) Machinery
|  | Power Saw Cutter - Hand Operated - Hire charges | Hrs | 2.8829
|  | Power Drill - Hand Operated - Hire Charges | Hrs | 2.8829
|  | Supervision Charges | Nos | 0.36036
|  | Power charges for Motors |  | 1%
BASIC COST per 1 sqm
Aluminium Two/ Three Track Sliding Windows
BLD-CSTN-11-30 | 185 | Supply and fixing Aluminium Anodised Two/ Three Track Sliding Windows as per approved drawing with aluminium anodised sections of Series C Jindal sections and outer frame top horizontals & both verticals of 8774 of size 62 x 29.5 mm and bottom horizontal - two track frame of 8773 of size 62 x 29.5 mm, Shutter frame top, bottom and verticals of 8304 of size 50 mm x 20 mm and Weather interlocking frame of 8306 of size 50 x 20 with plain clear float glass 5 mm thick fixed including supply and fixing aluminium handles of 100 mm for each shutter, nylon rollers assembly and all labour charges for fixing the fixtures with required no.of screws, bolts and nuts and including labour charges for fixing the frame in position, fixing shutter to frame etc. completed for finished item of work
UNIT 1 sqm
A) MATERIAL REQUIREMENT
|  | ALUMINIUM SECTION |  | as per design
|  | GLAZING with GLASS |  | as per design
|  | SILICON SEALANT |  | as per design
|  | RUBBER BEADING |  | as per design
|  | Alum.Anodised.PC Handles |  | as per design
B) LABOUR CHARGES
|  | 1st Class Carpenter | day | 0.34722
|  | 2nd Class Carpenter | day | 1.0417
|  | Power Saw Cutter - Hand Operated - Operator | day | 0.34722
|  | Power Drill - Hand Operated - Operator | day | 0.34722
|  | Unskilled Mazdoor | day | 1.0417
C) Machinery
|  | Power Saw Cutter - Hand Operated - Hire charges | Hrs | 2.7778
|  | Power Drill - Hand Operated - Hire Charges | Hrs | 2.7778
|  | Supervision Charges | Nos | 0.34722
|  | Power charges for Motors |  | 1%
BASIC COST per 1 sqm
Aluminium Anodised Doors - Single Shutter
BLD-CSTN-11-31 | 186 | Supply and fixing Aluminium Anodised Doors - Single Shutter as per approved drawing with aluminium anodised sections of Jindal sections and outer frame top horizontals & both verticals of 2408 of size 101.6 x 44.75 x 3.18 mm Shutter frame top, bottom and verticals of 4504 of size 44.45 mm x 47.62 mm x 3.18 and Middle lock rail of 4621 of size 49.91 x 44.45 x 3 mm with plain clear float glass 5 mm thick fixed including supply and fixing aluminium handles of 100 mm for each shutter, floor springs/ hydraulic door closure assembly and all labour charges for fixing the fixtures with required no.of screws, bolts and nuts and including labour charges for fixing the frame in position, fixing shutter to frame etc. completed for finished item of work
UNIT 1 sqm
A) MATERIAL REQUIREMENT
|  | ALUMINIUM SECTION |  | as per design
|  | GLAZING with GLASS |  | as per design
|  | SILICON SEALANT |  | as per design
|  | RUBBER BEADING |  | as per design
|  | Alum.Anodised.PC Handles |  | as per design
|  | Hydraulic Floor Spring/ Door Closure |  | as per design
B) LABOUR CHARGES
|  | 1st Class Carpenter | day | 0.41667
|  | 2nd Class Carpenter | day | 0.83333
|  | Power Saw Cutter - Hand Operated - Operator | day | 0.41667
|  | Power Drill - Hand Operated - Operator | day | 0.41667
|  | Unskilled Mazdoor | day | 1.25
C) Machinery
|  | Power Saw Cutter - Hand Operated - Hire charges | Hrs | 3.3333
|  | Power Drill - Hand Operated - Hire Charges | Hrs | 3.3333
|  | Supervision Charges | Nos | 0.41667
|  | Power charges for Motors |  | 1%
BASIC COST per 1 sqm
BLD-CSTN-11-32 | 187 | Removing white wash or colour wash by steel wire brushing and/or scraping; sand papering and preparing the wall surface smooth including necessary repairs to scratches complete
Details of cost for 10 sq.m
Labour :—
|  | White washer / Mason 2nd Class | day | 0.01
|  | Mazdoor (unskilled) | day | 0.17
Sundries such as sand paper and scraper etc.
Scaffolding
Add for water charges @ 1 %
Add for contractor's profit and overheads
Cost for 10 sq.m.
Cost per sq.m
BLD-CSTN-11-33 | 188 | Removing white wash or colour wash by steel wire brushing and/or scraping; sand papering and preparing the ceiling and/or sloping roofs surface smooth including necessary repairs to scratches complete
Deatailed cost for 10 sqm
|  | Rate as per above item | 10 sqm
Add 10 % extra for ceiling / sloping roof
Cost per 10 sq.m
Cost per sq.m
BLD-CSTN-11-34 | 189 | Removing white wash or colour wash by steel wire brushing and/or scraping; sand papering and preparing the wall surface smooth including necessary repairs to scratches complete for the wall surface spoiled by smoke soot
|  | Rate as per Item No (203) | 10 sqm
For washing the wall surface spoiled by smoke soot with clear water before sand papering the surface smooth and including necessary repairs to the scratches complete
Details of cost for 10 sq.m
Labour :—
|  | Mazdoor (unskilled) | day | 0.08
Sundries
Add for water charges @ 1 %
Add for contractor's profit and overheads
Cost for 10 sq.m.
Cost per sq.m
BLD-CSTN-11-35 | 190 | Removing white wash or colour wash by steel wire brushing and/or scraping; sand papering and preparing the ceiling and/or sloping roofs surface smooth including necessary repairs to scratches complete for the ceiling surface spoiled by smoke soot
|  | Rate as per Item No (205) | 10 sqm
Extra 10% for washing the surface with clean water on ceiling and/or sloping roofs
Cost per 10 sq.m
Cost per sq.m
BLD-CSTN-11-36 | 191 | Washing and cleaning of decorated wall surfaces with soap, soda and water
Details of cost for 10 sq.m
Labour :—
|  | White washer / Mason 2nd Class | day | 0.01
|  | Mazdoor (unskilled) | day | 0.17
Sundries such as soap, soda, sand paper and scaper etc
Add for water charges @ 1 %
Cost for 10 sq.m.
Cost per sq.m
BLD-CSTN-11-37 | 192 | Washing and cleaning of the old plastered ceiling and/or sloping roofs with soap, soda and water
Rate as per Item above
Extra 10% over
Cost per 10 sq.m
Cost per sq.m
BLD-CSTN-11-38 | 193 | Washing and cleaning of oil and grease spots on decorated wall surface by suitable chemical
Details of cost for 10 sq.m
Labour :—
|  | White washer / Mason 2nd Class | day | 0.01
|  | Mazdoor (unskilled) | day | 0.17
Sundries, such as chemical etc.
Add for water charges @ 1 %
Cost for 10 sq.m.
Cost per sq.m
BLD-CSTN-12 |  | DISMANTLING & DEMOLITION
BLD-CSTN-12-1 | 194 | Demolishing and disposal of unserviceable materials within 100 metres lead
| i | Lime concrete.
Details of cost for 1 cu.m.
Labour :-
|  | Mazdoor (unskilled) | day | 1.22
Sundries
Add for water charges @ 1 %
Cost per cu m
| ii | Unreinforced cement concrete upto 15 cm thicknes
Details of cost for 1 cu.m.
Labour :-
|  | Mazdoor (unskilled) | day | 2.44
Sundries
Add for water charges @ 1 %
Cost per cu m
| iii | Unreinforced cement concrete more than 15 cm thickness
Details of cost for 1 cu.m.
Labour :-
|  | Mazdoor (unskilled) | day | 4.88
Sundries
Add for water charges @ 1 %
Cost per cu m
BLD-CSTN-12-2 | 195 | Demolition including stacking of serviceable materials and disposal of unserviceable materials within 100 metres lead
| i | R.C.C. work
Details of cost for 1 cu.m.
Labour :-
|  | Mazdoor (unskilled) | day | 4.32
Sundries
Add for water charges @ 1 %
Cost per cu m
| ii | Reinforced Brick work:
Details of cost for 1 cu.m.
Labour :-
|  | Mazdoor (unskilled) | day | 4.09
Sundries
Add for water charges @ 1 %
Cost per cu m
BLD-CSTN-12-3 | 196 | Extra over item 20.3 for cutting steel bars in R.C.C. of R.B. work (sectional area of R.C.C. or R.B. Work to be measured) Details of cost for one Sq.m. of sectional area—
Reinforced area considering 1% Labour for cuttings 0.01 Sq.m. reinforcement
|  | Blacksmith 2nd class | day | 0.5
|  | Mazdoor (Male) | day | 0.5
Sundries
Add for water charges @ 1 %
Cost per sq m
BLD-CSTN-12-4 | 197 | Dismantling doors, windows and clear storey windows, ventilators etc.; (wood or steel) shutters including chowkhats, architraves, hold fasts and other attachments etc., complete and stacking them within 100 metre lead
| i | Not exceeding 3 sq.m. in area:
Details of cost per each
Labour :-
|  | Mason, II class | day | 0.1
|  | Mazdoor (male) | day | 0.2
|  | Blacksmith II class | day | 0.05
Sundries
Add for water charges @ 1 %
Cost per each
| ii | Exceeding 3 sq.m. in area
Details of cost per each
Labour :-
|  | Mason, II class | day | 0.13
|  | Mazdoor (male) | day | 0.27
|  | Blacksmith II class | day | 0.07
Sundries
Add for water charges @ 1 %
Cost per each
BLD-CSTN-12-5 | 198 | Taking out doors, windows and clearestorey window shutters (steel or wood) including stacking within 100 metres lead
| i | Not exceeding 3 sq.m. in area:
Details of cost per each
Labour :-
|  | Carpenter II class | day | 0.06
|  | Mazdoor (male) | day | 0.12
Sundries
Add for water charges @ 1 %
Cost per each
| ii | Exceeding 3 sq.m. in area
Details of cost per each
Labour :-
|  | Carpenter II class | day | 0.08
|  | Mazdoor (male) | day | 0.16
Sundries
Add for water charges @ 1 %
Cost per each
BLD-CSTN-13 |  | MISCELLANEOUS BUILDING ITEMS
BLD-CSTN-13-1 | 199 | Providing and fixing aluminium step edging 'L' shape of size 38 mm x 12 mm x 3 mm (thick) to stairs
Details of cost for 3 metres length
Materials:—
|  | Aluminium step edging 'L' shape 38 x 12 x 3mm (thick) = 3.00 metres with 5% wasage | m | 3.15
Carriage of materials
Sundries (Wooden plugs, screws and painting underneath of strips with bitumanistic paint, etc.,)
Labour :-
|  | Carpenter II class | day | 0.09
|  | Mason I class | day | 0.25
|  | Mazdoor (male) | day | 0.25
Add for water charges @ 1 %
Cost for 3 m
Cost per m
BLD-CSTN-13-2 | 200 | Providing and fixing aluminium step edging 'L' shape of size 57 mm x16 mm x 3 mm (thick) to stairs
Details of cost for 3 metres length
Materials:—
|  | Aluminium step edging 'L' shape 57 mm x16 mm x 3 mm (thick) with 5% wasage | m | 3.15
Carriage of materials
Sundries (Wooden plugs, screws and painting underneath of strips with bitumanistic paint, etc.,)
Labour :-
|  | Carpenter II class | day | 0.09
|  | Mason I class | day | 0.25
|  | Mazdoor (male) | day | 0.25
Add for water charges @ 1 %
Cost for 3 m
Cost per m
BLD-CSTN-13-3 | 201 | Cutting RCC steps for fixing of aluminium step edging and make good to match the surroundings
Details of cost for 3 metres
Cement Mortar
Labour :-
|  | Mason, II Class | day | 1
|  | Mazdoor (male) | day | 0.1
Add for water charges @ 1 %
Cost for 3 m
Cost per m
BLD-CSTN-13-4 | 202 | Providing and fixing 25 mm bore galvanised M.S. tube (light grade) outlet in cement mortar 1:3(1 cement: 3 fine sand) including cutting and making good the wall
Details of cost for 10 pipes 12.5 cm long day i.e., 1.25 metres
Materials:—
|  | Galvanised mild steel tube (light grade) 25 mm nominal bore 10 x 12.5 cm = 1.25 metre with wastage of 5% | m | 1.31
Labour :-
For cutting and fixing in position
|  | Assistant fitter | day | 0.1
|  | Mason. | day | 0.4
|  | Mazdoor (male). | day | 0.4
Sundries
Add for water charges @ 1 %
Cost for 1.25 m
Cost per m
BLD-CSTN-13-5 | 203 | Providing and fixing 1.80 metre long RCC fencing posts with 6 mm bar nibs as per design in plate No. 22/2/2. (earth work & concrete to be paid for separately)
Details of cost for 10 pipes 12.5 cm long day i.e., 1.25 metres
Materials:—
|  | Galvanised mild steel tube (light grade) 40 mm nominal bore 10 x 12.5 cm = 1.25 metre with wastage of 5% | m | 1.31
Labour :-
For cutting and fixing in position
|  | Assistant fitter | day | 0.1
|  | Mason. | day | 0.4
|  | Mazdoor (male). | day | 0.4
Sundries
Add for water charges @ 1 %
Cost for 1.25 m
Cost per m
BLD-CSTN-13-6 | 204 | Providing and fixing 1.80 metre long RCC fencing posts with 6 mm bar bibs as per design in plate No. 22/2/2. (earth work & concrete to be paid for separately)
Details of cost for 10 posts, i.e., 0.336 Cu. m
(Details as per Annexure ' X ' at the end of this item)
Materials:—
|  | Cement concrete 1:2:4 (1 cement : 2 coarse sand :4 graded stone aggregate 12.5 mm nominal size) | cum | 0.336
(Rate as per item No.5.42.d Section Concrete work)
|  | M.S. reinforcement 6 mm dia bars 10 x 4 x 1.88 = 75.20 metres 10 x 9 x 0.50 = 45.00 metres./ l20.00 m 120.20 m @ 0.22 Kg/m=26.44 Kg | kg | 26.44
(Rate as per item No.5.51 Section Concrete work)
|  | Centering and shuttering | cum | 0.336
(Details as per Annexure 'X')
(Rate as per item No.9.1.8. of Section 9 Form work).
|  | 10 mm cement plaster with cement mortar 1:2 (1 cement: 2 sand) | sqm | 9.88
(Details as per Annexure 'X')
Carriage of R.C.C. posts
6 mm bar bibs
Sundries
Labour for fixing posts in line
|  | Mason, 1st Class | day | 0.12
|  | Mason, 2nd Class | day | 0.12
|  | Mazdoor (Male) | day | 0.25
Add Water charges on A @ 1%
Add Contractor's profit and overheads on 'A' + 'B' + 'C @ 10%
Cost for 10 posts
Cost per post
Sub Analysis :
|  | Plastering with CM 1:3, 12 mm thick | 10 sqm | 1
|  | Deduct - CM 1:3 | cum | 0.025
|  | Add - Cement (720-480 x .125) | cum | 30
Rate for 10 sqm
Rate per sqm
Annexure - 'X'
Details of quantities for RCC posts
Concrete quantity
Area of bottom A, =15+12.5/2 x 8.75+1/2 x 22/7 (6.25) = 120.31+61.38=181.69 Sq.m.
Area of top A2= 10+7.5/1 x 6.25 + 1/2 x 22 x (3.75)2/ 7= 54.69+22.10=76.79 Sq.Cm.
Av A2 = 118.12 Sq. Cm.
Volume = h/3(A, + A2 + VA,A2)
A2+A2+A, A2=0.V03766 Sq.m
Volume = 1.05/3 * 0.03766 = 0.0131810 Cu.m. =0.0132 Cu.m.
Volume of lower square portion =0.165x0.165x0.75 =0.0204 Cu.m
Total volume = 0.0336 Cu. m
Quantity for 10 posts = 0.336 Cu.m
Quantity of centring & shuttering 0.2770* 1.05=0.2908 Sq.m.
3x0.165x0.75=0.3712
0.165x0.165=0.0272
0.10 x 0.10=0.0100/0.6992 Sq.m..
For ten posts=10 x 0.6992 = 6.992 Sq.m.
Quantity of surface plaster area 12.50+7.60+7.60=27.70 Cm.
xr=3.1416x5=15.71Cm./43.41Cm 0.434 x 1.05=0.4560 Sq.m.
4x0.165x0.75=0.4950
0.165x0.165=0.0272
0.10 x 0.10=0.0100/0.9882 Sq.m. For 10 posts = 10 x 0.9882=9.88 Sq.m.
BLD-CSTN-13-7 | 205 | Supplying and fixing galvanised steel barbed wire (IS : 278-1962 Type I) weighing 9.38 Kg per 100 metres (min.), Straining and fixing to any type of standard, rails, straining bolts, including securing with and provision of galvanised mild steel wire, stapples or steel pins, etc., as directed (Posts and struts of wood, concrete, steel, etc.) and straining bolts shall be paid for separately).
Details of Cost per 100 metres (day line of wire)
Materials:—
|  | Galvanised steel barbed wire IS type I weighing 9.38 Kg/100 metre | kg | 9.38
Carriage of barbed wire.
|  | G.I. staples steel pins or binding wire | LS
Labour :-
For fixing & stretching wire
|  | Blacksmith, 1st Class | day | 0.15
|  | Blacksmith, 2nd Class | day | 0.15
|  | Mazdoor (male). | day | 0.3
Sundries.
Add water charges @ 1 %
Cost for 100 metres day line of wire
Rate per m
BLD-CSTN-13-8 | 206 | Broken glass coping as specified on top of walls
In cement mortar 1:3 (1 cement: 3 sand)
Details of cost per one Sq.m.
Materials:—
|  | Broken glass. | kg | 19.5
|  | Cement mortar 1:3(1 cement: 3 sand) | cum | 0.04
Labour :-
|  | Mason (Skilled) | day | 0.08
|  | Mazdoor (Male) | day | 0.16
Scaffolding etc
Add water charges @ 1 %
Cost per Sq.metre
BLD-CSTN-14 |  | ANTE-TERMITE TREATMENT
BLD-CSTN-14-1 | 207 | Providing Antitermite treatment as per IS 6315 (Part - 2) 2001 (Pre-constructional chemical treatment measures) along the internal & external vertical faces of the columns, plinth beams, basement and top surface of the basement filling below flooring bed as per the specified procedure conforming to IS 6315 (Part-2) 2001 and other relevant approved specification duly using Chlorpyriphos/ Lindane emulsifiable concentrate 20% with 1% concentration @ 7.5 Liters/ sqm of the vertical surface & @ 5.0 Liters/ sqm of the horizontal surface of the substructure to a depth of 500 mm around columns & 300 mm deep around plinth beams, basements & floor filling area including excavation channel along the wall & rodding etc & cost & conveyance of all materials to the site, cost of labour for spraying, rodding etc complete for finished item of work as per the approval of the Engineer-in-Charge
Unit = 10 sqm
A) Chlorpyriphos/ Lindane emulsifiable concentrate of 20%
|  | 1 liter : 19 Parts water Therefore: 868.55 L /20 | Lit | 4.1
|  | Add 12%wastage | Liters | 0.40964
|  | Total Quantity |  | 4.506
|  | B) Add Water Charges @ 1% |  | 1%
C) Labour Charges
|  | Man Mazdoor | day | 3
|  | Sprayer | day | 0.22
D) Hire charges
|  | Sprayer, drilling machine etc |  | 10%
|  | sundries & contingencies |  | 3%
|  | Water charges & electricity |  | 1.5%
Add OH & CP
BASIC COST per 1 sqm
Note: CPWD - Rate Analysis per 9 Sqm
Vertical
|  | Chloropyriphos | Lit
|  | Earthwork excavation | cum
|  | Beldar | Nos
Horizontal
|  | Chloropyriphos | Lit
|  | Vertical | Nos
|  | Beldar | Nos
Hire charges
Sprayer, drilling machine etc
sundries & contingencies
Water charges & electricity
Add OH & CP
BLD-CSTN-15 |  | CENTERING, FORM WORK etc.
BLD-CSTN-15-1 | 208 | Providing traditional centering, shuttering and scaffolding using Cashewrina balli props and bracings supporting wooden brackets, wooden wall plates, wooden runners and steel plate form work as per the approved plan and other accessories as per the standard trade practice including hire charges for ballies, runners, wooden members and cost and conveyance of all other consumable accessories, taxes etc complete for finished item of work
UNIT 1 sqm
| (I) | Unsupported Roof Height up to - 3.66 M (12'0")
A) MATERIAL REQUIREMENT
|  | Cashewrina Balli Props - 3" to 4" dia - 12'-0" Height | Nos | 2.4
|  | Wall Plate Brackets / beam bottom supports | Nos | 1.44
|  | Wedge Plate fixture | Nos | 1.44
|  | Runner beams of approximately 4" x 4" size | RM | 16
|  | Steel Plate - form work plates - | sqm | 1.8604
|  | B) LABOUR CHARGES |  | 0
|  | 1st Class Carpenter | day | 0.16
|  | 2nd Class Carpenter | day | 0.28
|  | Unskilled Mazdoor | day | 0.48
|  | Supervision Charges | day | 0.04
|  | Consumables like Rope, Nails, de-shuttering oil |  | 1%
|  | Tape, cover plates |  | 1%
|  | Tools like Hammers etc., |  | 1%
BASIC COST per 1 sqm
| (II) | Unsupported Roof Height up to - 4.60 M (15'0")
A) MATERIAL REQUIREMENT
|  | Cashewrina Balli Props - 3" to 4" dia - 12'-0" Height | Nos | 4.32
|  | Wall Plate Brackets / beam bottom supports | Nos | 1.44
|  | Wedge Plate fixture | Nos | 1.44
|  | Runner beams of approximately 4" x 4" size | RM | 16
|  | Steel Plate - form work plates - | sqm | 1.8604
B) LABOUR CHARGES
|  | 1st Class Carpenter | Nos | 0.2
|  | 2nd Class Carpenter | Nos | 0.36
|  | Unskilled Mazdoor | Nos | 0.68
|  | Supervision Charges | Nos | 0.06
|  | Consumables like Rope, Nails, de-shuttering oil |  | 1%
|  | Tape, cover plates |  | 1%
|  | Tools like Hammers etc., |  | 1%
BASIC COST per 1 sqm
| (III) | Unsupported Roof Height up to - 7.30 M (24'0")
A) MATERIAL REQUIREMENT
|  | Cashewrina Balli Props - 3" to 4" dia - 12'-0" Height | Nos | 5.76
|  | Wall Plate Brackets / beam bottom supports | Nos | 1.44
|  | Wedge Plate fixture | Nos | 1.44
|  | Runner beams of approximately 4" x 4" size | RM | 16
|  | Steel Plate - form work plates - | sqm | 1.8604
B) LABOUR CHARGES
|  | 1st Class Carpenter | Nos | 0.28
|  | 2nd Class Carpenter | Nos | 0.52
|  | Unskilled Mazdoor | Nos | 1.08
|  | Supervision Charges | Nos | 0.08
|  | Consumables like Rope, Nails, de-shuttering oil |  | 1%
|  | Tape, cover plates |  | 1%
|  | Tools like Hammers etc., |  | 1%
BASIC COST per 1 sqm
BLD-CSTN-15-2 | 209 | Providing rigid Steel centering, shuttering and scaffolding using steel pipes, adjustable Jack screw props, acro spans, couplers, tie rods, bracings members, supporting brackets, acro span beams and steel plate/ ply-wood form work as per the approved shuttering designs & plan and other accessories as per the IS Norms and stability calculations including hire charges for jack pipes, acro spans, runners, wooden members and cost and conveyance of all other consumable accessories, taxes etc complete for finished item of work
UNIT 1 sqm
| (I) | Unsupported Roof Height up to - 3.66 M (12'0")
A) MATERIAL REQUIREMENT
Jack Screw Adjsutable Props - 50 mm dia B Class Pipes
for vertical props placed @ 3'0" c/c in bothways
Approximately 33'-0" x 33'-0" roof area
Span Beams - 2.4 M Long (Acro Spans) - Approximtely
Wallers, Couplers, Foot Plates
Steel Plate Beam Bottom - form work plates - 9" wide
230 mm wide plate x 80 RM
Beam Sides - form work plates - 15" wide
400 mm wide plate x 80 RM - both sides
Slab Bottom Plates - formwork plates
3'-0" x 4'-0" - 7 Nos
3'-0" x 2'-0" - 2 Nos
1'-0" x 4'-0" - 1 Nos
Slab Sides - 0-6" Height - 40.0 RM
|  | Total Scaffolding Pipes & Centering Plates - Appx - | Kgs | 62.514
B) LABOUR CHARGES
|  | 1st Class Carpenter | day | 0.22
|  | 2nd Class Carpenter | day | 0.38
|  | Unskilled Mazdoor | day | 0.72
|  | Supervision Charges | day | 0.04
|  | Consumables like Rope, Nails, de-shuttering oil |  | 1%
|  | Tape, cover plates |  | 1%
|  | Tools like Hammers etc., |  | 1%
BASIC COST per 1 sqm
| (II) | Unsupported Roof Height up to - 7.32 M (24'0")
A) MATERIAL REQUIREMENT
Heavy Frames - 50 mm dia B Class Pipes (HD Towers)
Span Beams - 2.4 M Long (Acro Spans) - Approximtely
Wallers, Couplers, Foot Plates
Steel Plate Beam Bottom - form work plates - 9" wide
230 mm wide plate x 80 RM
Beam Sides - form work plates - 15" wide
400 mm wide plate x 80 RM - both sides
Slab Bottom Plates - formwork plates
3'-0" x 4'-0" - 7 Nos
3'-0" x 2'-0" - 2 Nos
1'-0" x 4'-0" - 1 Nos
Slab Sides - 0-6" Height - 40.0 RM
|  | Total Scaffolding Pipes & Centering Plates - Appx - | Kgs | 112.635
B) LABOUR CHARGES
|  | 1st Class Carpenter | day | 0.32
|  | 2nd Class Carpenter | day | 0.52
|  | Unskilled Mazdoor | day | 1.28
|  | Supervision Charges | day | 0.06
|  | Consumables like Rope, Nails, de-shuttering oil |  | 1%
|  | Tape, cover plates |  | 1%
|  | Tools like Hammers etc., |  | 1%
BASIC COST per 1 sqm
Note : Cost of Centering charges with different centering & scaffolding materials for different structures may be calculated as per the guidelines given Below
|  | TYPE OF STRUCTURE | CENTERING AREA |  | UNIT COST OF CENTERING | RCC STRUCTURE UNIT MEASUREMENT
|  |  | A |  | B | C
| A | FOOTINGS | 3.88 | sqm |  | per 1 cum
| B | PEDESTALS | 6.17 | sqm |  | per 1 cum
| C | PLINTH BEAMS | 9.35 | sqm |  | per 1 cum
| D | LINTELS | 7.94 | sqm |  | per 1 cum
| E | CHAJJAS - SUNSHADES | 1.22 | sqm |  | per 1 sqm
| F | COLUMNS | 11.15 | sqm |  | per 1 cum
| G | BEAMS | 9.35 | sqm |  | per 1 cum
| H | SLABS - Up to 150 mm thick | 1.05 | sqm |  | per 1 sqm
| I | SLABS - above 150 mm - Up to 300 mm thick | 1.09 | sqm |  | per 1 sqm
| J | SLABS - above 300 mm thick | 1.14 | sqm |  | per 1 sqm
| K | WAFFLE - (GRID) SLABS (Rib Beams with Slabs) | 3.85 | sqm |  | per 1 sqm
| L | PERGOLA SLABS (Only Rib Beams) | 2.7 | sqm |  | per 1 sqm
| M | ARCHE BEAMS - up to 1.5 M Span | 10.63 | sqm |  | per 1 cum
| N | ARCHE BEAMS - above 1.5 M Span | 10.78 | sqm |  | per 1 cum
| O | DOME SLABS | 17.19 | sqm |  | per 1 cum
| P | HELICAL STAIRCASES | 1.31 | sqm |  | per 1 sqm
For calculating centering charges of RCC Structures, using either cashewrina balli scaffolding or steel pipe scaffolding, the respective cost may be arrived by taking the above values.
Therefore, Centering charges for any structure:C= A x B
BLD-CSTN-15-3 | 210 | Providing STAGE SCAFFOLD with staging using Cashewrina balli props and bracings supporting wooden brackets, wooden stage scaffold boards including hire charges for cashewrina ballies, wooden baords, scaffolds etc., and cost and conveyance of all other consumable accessories, taxes etc complete for finished item of work for PLAN AREA
UNIT 1 sqm
| (I) | Unsupported Roof Height up to - 3.66 M (12'0")
A) MATERIAL REQUIREMENT
|  | Cashewrina Balli Props - 3" to 4" dia - 12'-0" Height | Nos | 2.4
|  | Scaffold Boards - Bamboo scaffolds - Bamboos - 8'0" long | Nos | 2.7
B) LABOUR CHARGES
|  | 1st Class Carpenter | day | 0.04
|  | 2nd Class Carpenter | day | 0.3
|  | Unskilled Mazdoor | day | 0.48
|  | Supervision Charges | day | 0.04
|  | Consumables like Rope, Nails, de-shuttering oil |  | 1%
|  | Tape, cover plates |  | 1%
|  | Tools like Hammers etc., |  | 1%
BASIC COST per 1 sqm - PLAN AREA
| (II) | Unsupported Roof Height up to - 4.60 M (15'0")
A) MATERIAL REQUIREMENT
|  | Cashewrina Balli Props - 3" to 4" dia - 12'-0" Height | Nos | 4.32
|  | Scaffold Boards - Bamboo scaffolds - Bamboos - 8'0" long | Nos | 2.7
B) LABOUR CHARGES
|  | 1st Class Carpenter | day | 0.08
|  | 2nd Class Carpenter | day | 0.38
|  | Unskilled Mazdoor | day | 0.68
|  | Supervision Charges | day | 0.06
|  | Consumables like Rope, Nails, de-shuttering oil |  | 1%
|  | Tape, cover plates |  | 1%
|  | Tools like Hammers etc., |  | 1%
BASIC COST per 1 sqm - PLAN AREA
| (III) | Unsupported Roof Height up to - 7.30 M (24'0")
A) MATERIAL REQUIREMENT
|  | Cashewrina Balli Props - 3" to 4" dia - 12'-0" Height | Nos | 5.76
|  | Scaffold Boards - Bamboo scaffolds - Bamboos - 8'0" long | Nos | 2.7
B) LABOUR CHARGES
|  | 1st Class Carpenter | day | 0.12
|  | 2nd Class Carpenter | day | 0.54
|  | Unskilled Mazdoor | day | 1.08
|  | Supervision Charges | day | 0.08
|  | Consumables like Rope, Nails, de-shuttering oil |  | 1%
|  | Tape, cover plates |  | 1%
|  | Tools like Hammers etc., |  | 1%
BASIC COST per 1 sqm - PLAN AREA
BLD-CSTN-15-4 | 211 | Providing ACCESS SCAFFOLD using Cashewrina balli props and bracings supporting wooden brackets, wooden stage scaffold boards including hire charges for cashewrina ballies, wooden baords, scaffolds etc., and cost and conveyance of all other consumable accessories, taxes etc complete for finished item of work for ELEVATION AREA
UNIT 1 sqm
| (I) | Up to - 3.66 M (12'0")
A) MATERIAL REQUIREMENT
|  | Cashewrina Balli Props - 3" to 4" dia - 12'-0" Height | Nos | 1.74
|  | Scaffold Boards - Bamboo scaffolds - Bamboos - 8'0" long | Nos | 0.72
B) LABOUR CHARGES
|  | 1st Class Carpenter | day | 0.07
|  | 2nd Class Carpenter | day | 0.11
|  | Unskilled Mazdoor | day | 0.2
|  | Supervision Charges | day | 0.04
|  | Consumables like Rope, Nails, de-shuttering oil |  | 1%
|  | Tape, cover plates |  | 1%
|  | Tools like Hammers etc., |  | 1%
BASIC COST per 1 sqm - VERTICAL ELEVATION AREA
| (II) | Up to - 7.32 M (24'0")
A) MATERIAL REQUIREMENT
|  | Cashewrina Balli Props - 3" to 4" dia - 12'-0" Height | Nos | 1.74
|  | Scaffold Boards - Bamboo scaffolds - Bamboos - 8'0" long | Nos | 0.38
B) LABOUR CHARGES
|  | 1st Class Carpenter | day | 0.12
|  | 2nd Class Carpenter | day | 0.22
|  | Unskilled Mazdoor | day | 0.36
|  | Supervision Charges | day | 0.04
|  | Consumables like Rope, Nails,de-shuttering oil |  | 1%
|  | Tape, cover plates |  | 1%
|  | Tools like Hammers etc., |  | 1%
BASIC COST per 1 sqm - VERTICAL ELEVATION AREA
BLD-CSTN-15-5 | 212 | Providing STAGE SCAFFOLD using Steel Scaffolding Pipe Frames made of 40 mmd ia MS Pipes and bracings with scaffold boards including hire charges for MS Pipe Frames scaffolds boards etc., and cost and conveyance of all other consumable accessories, taxes etc complete for finished item of work for PLAN AREA
UNIT 1 sqm
| (I) | Unsupported Roof Height up to - 3.66 M (12'0")
A) MATERIAL REQUIREMENT
Jack Screw Adjsutable Props - 50 mm dia B Class Pipes
for vertical props placed @ 3'0" c/c in bothways
Lock Pins
LD Foot Plates
LD Couplers
|  | Total Scaffolding Pipes - Appx - | Kgs | 39.259
B) LABOUR CHARGES
|  | 1st Class Carpenter | day | 0.04
|  | 2nd Class Carpenter | day | 0.34
|  | Unskilled Mazdoor | day | 0.6
|  | Supervision Charges | day | 0.04
|  | Consumables like Rope, Nails, de-shuttering oil |  | 1%
|  | Tape, cover plates |  | 1%
|  | Tools like Hammers etc., |  | 1%
BASIC COST per 1 sqm - PLAN AREA
| (II) | Unsupported Roof Height up to - 7.32 M (24'0")
A) MATERIAL REQUIREMENT
Heavy Frames - 50 mm dia B Class Pipes (HD Towers)
Lock Pins
LD Foot Plates
LD Couplers
|  | Total Scaffolding Pipes - Appx - | Kgs | 112.635
B) LABOUR CHARGES
|  | 1st Class Carpenter | day | 0.12
|  | 2nd Class Carpenter | day | 0.58
|  | Unskilled Mazdoor | day | 1.2
|  | Supervision Charges | day | 0.08
|  | Consumables like Rope, Nails, de-shuttering oil |  | 1%
|  | Tape, cover plates |  | 1%
|  | Tools like Hammers etc., |  | 1%
BASIC COST per 1 sqm - PLAN AREA
BLD-CSTN-15-6 | 213 | Providing ACCESS SCAFFOLD using Steel Scaffolding Pipe Frames made of 40 mmd ia MS Pipes and bracings with scaffold boards including hire charges for MS Pipe Frames scaffolds boards etc., and cost and conveyance of all other consumable accessories, taxes etc complete for finished item of work for ELEVATION AREA
UNIT 1 sqm
| (I) | Up to - 3.66 M (12'0")
A) MATERIAL REQUIREMENT
MS Pipe Scaffold Frames - 1.20 x 1.50 M
Approximately 27.3 M Long x 3.66 M High
MS Pipe Bracing structure - 1.5 x 2.25 M
Scaffold Board
Lock Pins
LD Foot Plates
LD Couplers
|  | Total Scaffolding Pipes - Appx - | Kgs | 19.7496
B) LABOUR CHARGES
|  | 1st Class Carpenter | day | 0.07
|  | 2nd Class Carpenter | day | 0.11
|  | Unskilled Mazdoor | day | 0.24
|  | Supervision Charges | day | 0.04
|  | Consumables like Rope, Nails, de-shuttering oil |  | 1%
|  | Tape, cover plates |  | 1%
|  | Tools like Hammers etc., |  | 1%
BASIC COST per 1 sqm - VERTICAL ELEVATION AREA
| (II) | Up to - 7.32 M (24'0")
A) MATERIAL REQUIREMENT
MS Pipe Scaffold Frames - 1.20 x 1.50 M
Approximately 27.3 M Long x 3.66 M High
MS Pipe Bracing structure - 1.5 x 2.25 M
Scaffold Board
Lock Pins
LD Foot Plates
LD Couplers
|  | Total Scaffolding Pipes - Appx - | Kgs | 19.1376
B) LABOUR CHARGES
|  | 1st Class Carpenter | day | 0.12
|  | 2nd Class Carpenter | day | 0.22
|  | Unskilled Mazdoor | day | 0.44
|  | Supervision Charges | day | 0.04
|  | Consumables like Rope, Nails, de-shuttering oil |  | 1%
|  | Tape, cover plates |  | 1%
|  | Tools like Hammers etc., |  | 1%
BASIC COST per 1 sqm - VERTICAL ELEVATION AREA
Note: HIRE & LIFT CHARGES - for all Scaffolding Materials
1. For Material Lift Charges & Labour rate for scaffolding above 7.32 M - increase @ 50% on labour component for each upper floor on First Floor Rate (7.32 M)
2. For Hire Charges of scaffolding Materials following ratesmay be allowed:
Description of Structure
| a | Cashewrina Ballies, Bamboos, Wooden Reapers, Runners, Wood Posts, Wall Plates etc.,
Let :
Cost of Scaffolding materials = Rs. A
Scrap value of Scaffolding materials = Rs. B
(Usually B = A * 10%)
Number of uses of Scaffolding materials = C
|  | Therefore, Hire Charges of scaffolding Materials: |  | (Rs. A - Rs. B)
C
| b | Steel scaffolding pipes, jack Props, wallers, Foot plates, brackets, steel Centering Plates,etc.,
Let :
Cost of Scaffolding materials = Rs. A
Scrap value of Scaffolding materials = Rs. B
(Usually B = A * 10%)
Period of Hire of Scaffolding materials, in years = C
Life of Scaffolding materials, in years = D
|  | Therefore, Hire Charges of scaffolding Materials: |  | [(Rs. A - Rs. B)*C]
D
Note: While calculating the Capital Cost of the materials, deprication shall be allowed based on the service life of the materials.
Number of uses of Scaffolding materials (C )
Wooden Materials - No of Uses - 10 Times (C)
Period of Hire of Steel Scaffolding materials, in years = 1.64 (200 days per Annum) (C )
Life of Steel Forms & Scafholding Material - 3 Years (D)
Period of Requirement of Centering Material
Slabs : 14 + 4 = 18 days
Columns : 1.50 days
Foundations : 2 days

## Index
LABOUR RATES
Sl. No. | S.S. Item No. | Description | Unit (per) | S S RATE FOR 2005-06
1 | 2 | 3 | 4 | 5
(A) Skilled Workmen
First Class
1 | 1a | Mason and stone Cutter | Day | 156
2 | b | Brick Layer | Day | 156
3 | c | Carpenter | Day | 156
4 | d | Painter | Day | 156
5 | e | Plumber | Day | 156
6 | f | Welder | Day | 156
7 | g | Fitter | Day | 156
8 | h | Electrician | Day | 156
9 | I | Cook | Day | 156
10 | 2 | Mechanic | Day | 156
11 | 3 | Rigger | Day | 156
12 | 4 | Rigger Syrang | Day | 156
13 | 5 | Well Sinker | Day | 156
14 | 6 | Blaster | Day | 156
15 | 7 | Tipper and Heavy Vehicle Driver above 12 T | Day | 165
16 |  | Tanker and Medium Vehicle Driver (7.5 T to 12 T) | Day | 144
17 |  | Tanker and Light Vehicle Driver up to 7.5 T | Day | 130
18 |  | Wagon Drill Operator upto 7.5 T | Day | 165
19 | 8 | Lorry and Heavy Vehicle Driver above 12 T | Day | 165
20 |  | Road Roller Driver ( 7.5 T to 12 T) | Day | 144
21 |  | Road Roller Driver up to 7.5 T | Day | 130
22 | 9 | Tractor Driver above 12 T | Day | 165
23 |  | Tractor Driver ( 7.5 T to 12 T) | Day | 144
24 |  | Tractor Driver upto 7.5 T | Day | 130
Operator
25 | 10 | Pan Mixer | Day | 156
26 |  | Concrete mixer | Day | 156
27 |  | Vibrator | Day | 156
28 |  | Compressor | Day | 156
29 |  | Jack Hammer | Day | 156
30 |  | Driller | Day | 156
31 |  | Boring Maistry | Day | 156
32 | 11 | Pump Operator | Day | 156
33 | 12 | Turner Grade-I | Day | 156
34 | 13 | Wireless Operator | Day | 165
35 | 14 | Assistant Wireless Operator | Day | 137
36 | 15 | Jeep Driver | Day | 130
37 | 16 | Work inspector with I.T.I qualification | Day | 151
38 | 17 | Work Inspector with LCE,LME,L.E.E Qualification | Day | 165
39 | 18 | Work Inspector with B.E ( Civil, Mechanical and Electrical qualification) | Day | 250
40 | 19 | Work Inspector with Non-technical qualification SSLC/SSC/HSC | Day | 137
41 | 20 | Mason Spl. Grade for Mossaic and Polished shahabad stone floor | Day | 165
42 | 21 | Computer Operator | Day | 137
(B) SEMI-SKILLED WORKMEN
|  | SECOND CLASS | Day
43 | 1:00 | Mason | Day | 137
44 | b | Brick Layer and Stone Cutter | Day | 137
45 | c | Carpenter | Day | 137
46 | d | Painter | Day | 137
47 | e | Plumber | Day | 137
48 | f | Blacksmith | Day | 137
49 | g | Welder | Day | 137
50 | h | Fitter | Day | 137
51 | I | Electrician | Day | 137
52 | 2 | Caulker | Day | 137
53 | 3 | Barbender | Day | 137
54 | 4 | Tinker | Day | 137
55 | 5 | Sawyer | Day | 137
56 | 6 | Brick-Moulder | Day | 137
57 | 7 | Pot-tile turner | Day | 137
58 | 8 | Pan -tile turner | Day | 137
59 | 9 | Brick and Lime Kiln man /Glazzer | Day | 137
60 | 10 | Telephone Operator | Day | 137
61 | 11 | Hand Driller | Day | 137
62 | 12 | Quarry man | Day | 137
63 | 13 | Hammer man | Day | 137
64 | 14 | Thatcher | Day | 137
65 | 15 | Fireman | Day | 137
66 | 16 | Cleaner/Helper | Day | 137
67 | 17 | Stone Packer | Day | 137
68 | 18 | Jawali | Day | 137
69 | 19 | Ex-Service man/Goorkha watchman | Day | 106
70 | 20 | Ratton worker | Day | 137
71 | 21 | Mate | Day | 137
(C) UNSKILLED WORKMEN
72 | 1 | Head mazdoor(Mukaddar) | Day | 106
73 | 2 | Man mazdoor | Day | 106
74 | 3 | Watch man | Day | 106
75 | 4 | Picottah man | Day | deleted
76 | 5 | Woman Mazdoor | Day | 106
77 | 6(a) | Casual labour on loading & Un-loading operations | Day
78 | 6(b) | Helpers/Cleaners/Sweepers/Scavangers/ Choukidaars / Security Guards / Office Boys | Day
(D) OTHER CONVEYANCE ITEMS
80 | 1 | Single bullock with driver and cart | Day | 151
81 | 2 | Bullock pair with driver | Day | 151
82 | 3 | Bullock pair with driver and cart | Day | 165
83 | 4 | Bullock pair with driver and cart with Pneumatic tyres | Day | 208
84 | 5 | Bullock pair with driver and kapila | Day | deleted
85 | 6 | Nava with crew | Day | 144
86 | 7 | Punt thundal | Day | 116
87 | 8 | Punt lascar | Day | 116
88 | 9 | Punt boy lascar | Day | deleted
COMMON MATERIALS AND WORK ITEMS
Sl. No | S.S. Item No. | Description | Unit | SS Rate for 2005-06
1 | 2 | 3 | 4 | 5
(A) STONE AND ROAD MATERIALS
ROUGH STONE QUARRIED INCLUDING WEDGING, BREAKING,BURNING, SPLITING AND STACKING
89 | 22.a | For R.R Masonary Work (other than Granite, Dolomite and Trap | 1 cum | 94
90 | b.I | For SS Revetment work 225 mm | 1 cum | 50
91 | b.ii | For SS Revetment work 300 mm | 1 cum | 66.5
92 | b.iii | For SS Revetment work450 mm | 1 cum | 80
93 | c | Jeddy Stone above 450 mm to 600 mm | 1 cum | 110
94 | d I. | Laterite for revetment 225 mm | 1 cum | 68.5
95 | d II. | Laterite for revetment 300 mm | 1 cum | 80
96 | d.iii | Granite for SS revetment 225 mm | 1 cum | 82
97 | d.iv | Granite for SS revetment 300 mm | 1 cum | 95
Note:- Only when other granite is not available
98 | E | Laterite for masonry | 1 cum | 80
99 | F | Cyclopean stones above 0.2 cum | 1 cum | 148
100 | G | For R.R.Masonry works ( granite, dolamite and trap variety | 1 cum | 109
101 |  | NOTE:- For items 22(a) to 22© ,22d(iii),22d(iv) and | 1 cum | 52.5
22(g) add extra Rs /cum, wherever
quarrying is done by blasting
COURSED RUBBLE STONE QUARRYING WEDGING, BREAKING, BURNING AND SPLITTING INCLUDING STACKING FOR SS FIRST SORT WORKS
102 | 23.a | Granite, dolamite and trap | 1 cum | 157
103 | B | For other varieties | 1 cum | 108
104 | 27 | Granite stone slabs for culverts, lintels and copings (3 faces dressed coarsed rubble masonary) | 1 cum | 998
105 |  | NOTE: - For items 23(a), 23(b) and 27 add extra | 1 cum | 54
Rs. Per Cum, wherever quarrying is done
by blasting
106 | 28 | Bond stones ( 600 x 200 x 200 mm ) | each | 16
107 | b | Chainage stones and Centre line stones (750x150x150xmm) | each | 21
| 29 a | Kilometers stones ( 1100 x 370 x 250 mm) | each | deleted
| b | 5th Kilometers stones ( 1520 x 520 x 250 mm) | each | deleted
| 30 a | Hectometers stones ( 900 x 200 x 200 mm) | each | deleted
108 | 31 | Demarcation Stones ( 900 x 150 x 150 mm) | each | 33
109 | 32 a | Guard Stones ( 1200 x 200 x 200 mm ) | each | 52
110 | b | Guide Stones ( 800 x 150 x150 mm ) | each | 33
111 | c | Carving letters and figures in stone up to 100 mm size | each | 3.2
112 | d | Carving letters and figures in stone above 100 mm size | each | 4.2
HARD BROKEN STONE OF GRANITE, TRAP AND DOLERITE FREE FROM DUST OBTAINED BY QUARRYING, WEDGING, BREAKING, BURNING AND SPLITTING INCLUDING STACKING.
113 | 33.a | - do - 6mm size (SS 5) | 1 cum | 249
114 | b | - do - 10mm size (SS 5) | 1 cum | 329
115 | c | - do - 12mm size (SS 5) | 1 cum | 395
116 | d | - do - 20mm size (SS 5) | 1 cum | 494
117 | e | - do - 25mm size (SS 5) | 1 cum | 494
118 | f | - do - 40mm size (SS 5) | 1 cum | 282
119 | g | - do - 50mm size (SS 5) | 1 cum | 196
120 | h | - do - 60mm size (SS 5) | 1 cum | 196
121 | i | - do - 65mm size (SS 5) | 1 cum | 194
122 | j | - do - 75mm size (SS 5) | 1 cum | 131
123 | k | - do - 75 to 100mm size (SS 5) | 1 cum | 117
124 |  | NOTE:- (1) Add extra Rs.55.50/- per cum for items 33 |  | 55.5
(a) to 33 (k) if the metal is obtained by
blasting
125 |  | (2) Add 25% extra per cum if the metal is |  | 0.25
obtained by machine crushing excluding cost
of blasting.
126 |  | (3) Deduct Rs.5.50 per cum if the metal or |  | 5.5
rubble is obtained from surface stone and
boulders.
127 |  | (4) Add Rs.11.50/- per cum for selection of |  | 11.50 5.50
stones and boulders from excavated spoil
dumps for items 33 a to 33 k, when this
addition of Rs. 11.50 per Cum is allowed
deduction of Rs. 5.50 per Cum mentioned
under Note (3) above should invariably be
made.
SOFT BROKEN STONE SCREENED AND FREE FROM DUST INCLUDING STACKING
128 | 33.l | - do - 40 mm size ( SS 5 ) | 1 Cum | 63
129 | 33.m | - do - 50 mm size ( SS 5 ) | 1 Cum | 56.5
130 | 33.n | - do - 60 mm size ( SS 5 ) | 1 Cum | 44.5
131 | 33.o | - do - 65 mm size ( SS 5 ) | 1 Cum | 39.5
132 | 33.p | - do - 75 mm size ( SS 5 ) | 1 Cum | 37.5
HARD BROKEN STONE OF GRANITE TRAP DOLERITE AND DOLAMITE FREE FROM DUST OBTAINED BY QUARRYING WEDGING, BREAKING, BURNING AND SPLITTING INCLUDING STACKING (QUARTZITE AND BASALT WITH AGGREGATE IMPACT OF LESS THAN 20)
133 | 33a | -do- 5 mm to 7 mm size ( IRC and MORTH) | 1 cum | 249.00
134 | b | -do- 9.5 mm to 11.2 mm size ( IRC and MORTH) | 1 cum | 329.00
135 | c | -do- 12mm to 14 mm size ( IRC and MORTH ) | 1 cum | 394.00
136 | d | -do- 19 mm to 22 mm size ( IRC and MORTH ) | 1 cum | 492.00
137 | e | -do- 25 mm to 27 mm size ( IRC and MORTH ) | 1 cum | 492.00
138 | f | -do- 40 mm to 45 mm size ( IRC and MORTH ) | 1 cum | 282.00
139 | g | -do- 50 mm to 55 mm size ( IRC and MORTH ) | 1 cum | 196.00
140 | h | -do- 60 mm to 63 mm size ( IRC and MORTH ) | 1 cum | 196.00
141 | i | -do- 65 mm size ( IRC and MORTH ) | 1 cum | 196.00
142 | j | -do- 75 mm size ( IRC and MORTH ) | 1 cum | 131.00
143 | 1 | NOTE:- Add extra Rs.55.50 per cum for items 33 (a) | 1 cum | 55.50
to 33 (j) if the metal is obtained by blasting
144 |  | Add 25% extra per cum if the metal is obtained | 1 cum | 25%
by machine crushing excluding cost of blasting.
145 | 3 | Deduct Rs. 5.50 per cum if the metal or rubble | 1 cum | 5.50
is obtained from surface stones and boulders
146 | 4 | Add Rs. 11.50 per cum for selection of stones | 1 cum | 11.50
and boulders from excavated soil dumps for
items 33 (a) to 33 (k), when this addition of
Rs. 11.50 per cum allowed deduction of Rs.
5.50 per cum mentioned under note (3) above
should invariably be made
HARD BROKEN STONE OTHER THAN GRANITE SUCH AS QUARTZ, QUARTZ-NAPA AND BASALT SCREENED AND FREE FROM DUST INCLUDING STACKING
147 | 33.q | - do - 10 mm size (SS 5) | 1 Cum | 196.00
148 |  | -do- 9.5 mm to 11.2 mm size ( IRC and MORTH ) | 1 Cum | 196.00
149 | r | - do - 12 mm size (SS 5) | 1 Cum | 184.00
150 |  | -do- 12mm to 14 mm size ( IRC and MORTH ) | 1 Cum | 184.00
151 | s | - do - 20 mm size (SS 5) | 1 Cum | 149.00
152 |  | -do- 19 mm to 22 mm size ( IRC and MORTH ) | 1 Cum | 149.00
153 | t | - do - 25 mm size (SS 5) | 1 Cum | 147.00
154 | u | - do - 40 mm size (SS 5) | 1 Cum | 86.50
155 |  | -do- 40 mm to 45 mm size ( IRC and MORTH ) | 1 Cum | 86.50
156 | v | - do - 50 mm size (SS 5) | 1 Cum | 76.50
157 |  | -do- 50 mm to 55 mm size ( IRC and MORTH ) | 1 Cum | 76.50
158 | 33.w | - do - 65 mm size (SS 5) | 1 Cum | 72.50
159 |  | -do- 60 mm to 65 mm size ( IRC and MORTH ) | 1 Cum | 72.50
160 | x | - do - 75 mm size (SS 5) | 1 Cum | 60.00
161 |  | - do - 75 mm size ( IRC &MORTH) | 1 Cum | 60.00
162 | y | - do - 75 to 100 mm size (SS 5) | 1 Cum | 47.50
163 |  | - do - 75 to 100 mm ( IRC& MORTH) | 1 Cum | 47.50
OTHER ITEMS INCLUDING STACKING
164 | 33.z1 | Laterite 40 to 75 mm ( ring) | 1 Cum | 54.50
165 | z2 | kankar, hard broken kankar 40 to 75 mm ( ring ) | 1 Cum | 42.50
166 | z3 | Soling stone of 150 mm size of granite, trap and Dolamite varieties. | 1 Cum | 54.50
167 |  | NOTE:- (1) Add extra for items to 33(z3) Rs 55.50 | 1 Cum | 55.50
Per cum, wherever quaring is done by
blasting. (2) Wherever controlled blasting is
resorted to the Chief Engineer concerned
shall approve the observed data in support of
SS item No. 22 a to 22 c , 22g, 23
168 | z4 | Soling stone of 150 mm size other than granite variety | 1 Cum | 38.50
169 | z5 | Soling Stone laterite, Kankar 150mm, surface stone | 1 Cum | 22.50
170 | z6 | Field picked metal unbroken 20 mm size | 1 Cum | 33.00
171 | z7 | - do - 25 mm size | 1 Cum | 25.00
172 | z8 | - do - 40 mm size | 1 Cum | 27.50
173 | z9 | - do - 50 mm size | 1 Cum | 25.00
174 | z10 | - do - 60 mm size | 1 Cum | 19.50
175 | z11 | - do - 80 mm size | 1 Cum | 15.00
176 |  | NOTE:- Add Rs. 11.50 per cum for selection of stone |  | 11.50 5.50
and boulders from excavated spoil dumps
for items 33 (q) to 33 z , when this addition of
Rs. 11.50 per cum is allowed deduction ofRs.
5.50 per cum should invariably be made
towards the metal or rubble if it is obtained
from surface stone and boulders.
177 | 34 | Gravel including stacking | 1 Cum | 40.00
178 | 35 a | Quarry rubbish | 1 Cum | 16.00
| b | HBG Stone Chips 2.36mm and below | 1 Cum | 60.00
179 | 36.a | Sand for mortar, ceiling coat including washing screening etc., | 1 Cum | 72.00
180 | b | Sand for filling and blindage | 1 Cum | 28.50
181 | 37 | Clay for puddle and masonry Items 38 (a) to 39 (h) As per local prevailing rates based on compititive quotations. | 1 Cum | 19.00
(C) LIME AND CEMENT
182 | 40 to 41(c ) |  |  | As per local prevailing rates based on competitive rates.
183 | 42 | Cement excluding cost of empty cement bags | Metric Tonne | 2600.00
184 | 42.a | Labour for mixing cement mortar | 1 Cum | 19.50
185 | b | Mixing of cement mortar by machine | 1 Cum | 33.00
186 | c | Grinding lime mortar or Surkhi mortar | 1 Cum | 58.00
187 | d | Shell lime slaked and screened | 1 Cum | 578.00
188 | e | White cement | 1 Kg. | 13.00
(D) MORTARS
189 | 43 to 45 | Items 43 to 45 |  | Rates have to be worked out based on standard data.
(E) METAL AND IRON WORKS
190 |  | Mild steel rods 6mm dia. | One Metric Tonne | 29500.00
191 |  | Mild steel flats | One Metric Tonne | 29500.00
192 |  | Mild Steel, Structural Steel, I.e., Angles, Channels and I sections. | One Metric Tonne | 30000.00
193 |  | High Yield Strengh Deformed Bars | One Metric Tonne | 29500.00
III RATES OF WORKS
(A) CLEARING SITE
195 | 1.a | Clearing heavy Jungle | 1 Sqm | 1.10
196 | b | Clearing light Jungle | 1 Sqm | 1.10
197 | c | Clearing Scrub Jungle | 1 Sqm | 1.10
198 | d | Clearing Juliflora (Prosafis) jungle including up-rooting and removing of Juliflora stumps. | 1 Sqm | 2.10
199 | 2.a.I | Cutting and removing Palmyrah trees including stacking of girth 30 to 100 cm. | Each | 19.00
200 | ii | - do - 100 to 200 cm. | Each | 33.00
201 | 2.b.I | Uprooting and removing Palmyrah stumps including stacking of girth 30 to 100 cm. | Each | 23.50
202 | ii | - do - 100 to 200 cm. | Each | 36.00
203 | 2.c.I | Cutting and removing date trees including stacking of girth 30 to 100 cm | Each | 14.00
204 | ii | - do - 100 to 200 cm | Each | 20.00
205 | d.I | Uprooting and removing stumps of date trees including stacking of girth 30 to 100 cm. | Each | 14.00
206 | ii | - do - 100 to 200 cm | Each | 19.00
207 | e I | Cutting and removing other kindof trees including stacking of girth 30 to 100 cm | Each | 19.00
208 | ii | - do - 100 to 200 cm | Each | 29.50
209 | iii | - do - above 200 cm | Each | 50.00
210 | f.I | Uprooting and removing stumps of other kind of trees including stacking of girth 30 to 100 cm. | Each | 14.00
211 | ii | - do - 100 to 200 cm | Each | 20.00
212 | iii | - do - above 200 cm | Each | 27.50
213 | 3.a | Uprooting and clearing prickly pear jungle | 1 Sq.m | 1.10
214 | b | - do - under 2.5 meters height including burning and burrying as directed. | 1 Sq.m | 1.60
215 | c | - do - over 2.5 meters height including burning and burrying with an initital lead of conveyance | 1 Sq.m | 2.10
216 | 4.a | Removing of natchu, goobi, thooti etc., from drains, channels including clearance if not more than 1 metre depth of water with an initial lead of 10 metresand lift of 2 metres. | 1 Sq.m | 1.10
217 | b.I | Clearing alchi, tilla | 1 Sq.m | 2.10
218 | b.ii | Removal of Jammu | 1 Sq.m | 1.10
219 | c.I | Removal of imponea, cornea | 1 Sq.m | 2.10
220 | c.ii | Removal of water hyacinth upto 30 cm thick. | 1 Sq.m | 2.10
221 | c.iii | - do - more than 30 cm thick | 1 Sq.m | 3.10
222 | d | Removal of natchu, goobi, thooti etc., for every extra lead or lift over the initial lead or lift. | 1 Sq.m | 0.60
(B) DISMANTLING
| 5 | DISMANTLING, CLEARING AWAY AND CAREFULLY STACKING MATERIALS USEFUL FOR REUSE.
223 | n.(i) | Dry rough stone revetment for aprons and stacking within 40 metres | 1 cum | 24.50
(C) QUARRYING AND BLASTING
224 | 6 | Blasting and removing hard granite measured in solid | 1 cum | covered under earth work item
| 7 | Drilling holes in hard granite or sheet rock
| a) | Manually ( Hand)
225 | I) | 20 mm dia meter | 1 RM | 65.00
226 | ii) | 25 mm dia meter | 1 RM | 70.00
227 | iii) | 36 mm dia meter | 1 RM | 79.50
| b) | Pneumatic Compressor
228 | I) | 20 mm dia meter | 1 RM | 70.50
229 | ii) | 25 mm dia meter | 1 RM | 77.50
230 | iii) | 36 mm dia meter | 1 RM | 85.00
| 8 | Grouting the holes with neat cement slurry excluding cost of steel
231 | I) | 20 mm dia meter | 1 RM | 42.00
232 | ii) | 25 mm dia meter | 1 RM | 54.00
233 | iii) | 36 mm dia meter | 1 RM | 65.50
(D) EARTH WORK
234 |  | NOTE:- 1. Standard Specification No.20-A requires
breaking clods,ramming and sectioning of
spoil bank etc.,
235 |  | 2. Standard Specification No.20-B does not
require that three items of work detailed
above, but does require neat banking in
accordance with the standard
specification.
236 |  | 3. A separate rate for these three items of
work will not be necessary where the earth
work is executed under the standard
specification No. 20-A.
236a |  | Allowances for Excavation and Forming Embankment:
(I) Top soil removal - upto 5%
(ii)Consolidation allowance to Proctor's Density -10%
(iii)Shrinkage Allowance - 2 to 2.5%
(iv)Wastage- 1%
(v)Allowance for removal of boulders - Nil
236b |  | Conveyance by Lorries not applicable to head leads
(vi) Clay 25%
loamy,Red Earth,Gravel,Homogeneous soils-18%
(vii) Allowance for compaction and Shrinkage- 12 to 12.5%
EARTH WORK EXCAVATION AND DEPOSITING ON BANK WITH AN INITIAL LEAD OF 10 METRES AND AN INITIAL LIFT OF 2 METRES IN CASE OF HEAD LEAD ONLY.
237 | 8.a | Sand or loose soils wet sand not under water, silt in canals,channels and drains SS 20-A. | 1 cum | 19.00
238 | b | - do - 20-B | 1 cum | 20.00
239 | 9.a | Loamy and Clayey soils like black cotton soils, red earth and ordinary gravel SS 20-A. | 1 cum | 31.50
240 | b | - do - 20-B | 1 cum | 28.50
241 | 10.b | Slushy soil and silt clearance upto 0.60 metres depth SS 20-B | 1 cum | 31.50
242 | 11.b | Clayey Soil in wet and slushy condition SS 20-B | 1 cum | 32.50
243 | 12.a | Hard Gravelly Soils SS 20-A | 1 cum | 32.50
244 | b | - do - SS 20-B | 1 cum | 30.50
245 | 13.a | Mixture of gravel and soft disintegrated rock like shales ordinary gravel, stoney earth and earth mixed with fair sized boulders SS 20-A | 1 cum | 34.50
246 | b | - do - 20-B | 1 cum | 31.50
247 | 14 | Soft disintegrated rock ( removable by pick axes and crow bars) | 1 cum | 36.50
248 | 15 | Stone matrix | 1 cum | 38.00
249 | 16 | Hard disintegrated rock or soft rock or conglomerate rock etc., removable by pick axes and crow bars | 1 cum | 49.50
250 | 17 | Hard disintegrated rock or soft rock or conglomerate rock and Hard lime kankar requiring partial blasting. | 1 cum | 66.00
251 | 18.a.I | Fissured and fractured rock and boulders upto 3 cum in size requiring blasting including stacking | 1 cum | 114.00
252 | a.ii | - do - Stacking is not done | 1 cum | 106.00
253 | 18.b.I | Excavation of Nandyal Slabs more than 3 cum in size requiring blasting including stacking | 1 cum | 137.00
254 | b.ii | - do - Stacking is not done | 1 cum | 132.00
255 | 19.a.I | Hard rock and boulders more than 3 cum in size requiring blasting including stacking | 1 cum | 240.00
256 | a.ii | - do - Stacking is not done | 1 cum | 229.00
257 | 19.b | Benching, chiselling, wedging and boring in rock in foundation grade levelling. | 1 cum | 342.00
FOR ALL SOILS, SOFT DISINTEGRATED ROCK AND STONE MATRIX (ITEM N0s 8-b to 15 ABOVE )
258 | 20.a.I | Extra for every additional 10 metres lead or part there of over the initial lead for the first 3 extra leads | 1 cum | 1.30
259 | ii | -do- from 4 th extra lead to 6 th extra lead | 1 cum | 2.10
260 | iii | -do- from 7 th extra lead to 9 th extra lead | 1 cum | 3.10
FOR HARD DISINTEGRATED ROCK (ITEM 16 TO 17 ABOVE )
261 | 20bi | (Extra for every additional 10 metres lead or part there of) over the initial lead for the first 3 extra leads | 1 cum | 2.10
262 | ii | Extra for every additional 10 mtrs. Lead or part there of from 4 th extra lead to 6 th extra lead | 1 cum | 3.30
263 | iii | -do- from 7 th extra lead to 9 th extra lead | 1 cum | 4.60
FOR FISSURED AND FRACTURED HARD ROCK AND BOULDERS ETC., (ITEM 18 & 19 a ABOVE)
264 | 20.c.I | (Extra for every additional 10 metres lead or part there of) over the initial lead for the first 3 extra leads | 1 cum | 3.40
265 | ii | Extra for every additional 10 mtrs. Lead or part there of from 4 th extra lead to 6 th extra lead | 1 cum | 5.60
266 | iii | -do- from 7 th extra lead to 9 th extra lead | 1 cum | 6.20
FOR ALL SOILS, SOFT DISINTEGRATED ROCK AND STONE MATRIX (ITEM N0s 8-b to 15 ABOVE )
267 | 21.a.I | Extra for every additional 1 metre lift or part there of over the initial lift for the first 3 extra lifts | 1 cum | 1.30
268 | ii | Extra for every additional 1 mtrs. lift or part there of from 4 th extra lift to 6 th extra lift | 1 cum | 2.10
269 | iii | -do- from 7 th extra lift and above | 1 cum | 3.20
FOR HARD DISINTEGRATED ROCK (ITEM 16 & 17 ABOVE )
270 | 21.b. I | Extra for every additional 1 metres Lift or part there of over the initial lift for first 3 extra lifts | 1 cum | 2.10
271 | ii | Extra for every additional 1 mtrs. lift or part there of from 4 th extra lift to 6 th extra lift | 1 cum | 3.10
272 | 21.b.iii | -do- from 7 th extra lift and above | 1 cum | 4.60
FOR FISSURED AND FRACTURED, HARD ROCK AND BOULDERS ETC.,(ITEM 18 TO 19 a ABOVE ).
273 | 21.c.I | Extra for every additional lift of 1 metre or part there of over the initial lift for the first 3 extra lifts | 1 cum | 4.10
274 | ii | Extra for every additional lift of 1metre or part there of over from 4th extra lift to 6 th extra lift | 1 cum | 5.10
275 | iii | -do- from 7 th extra lift and above | 1 cum | 6.60
276 |  | Note: The lift charges mentioned in SS item Nos 21a,21 b, and 21c under (D) Earth work are applicable to delifts also.
277 | 22.a | Add to relevant SS 20-A rates for new tank bunds, closing breaches, road formation and embankments for extra watering and consolidation by stone roller upto 1 tonne. | 1 cum | 2.10
278 | b | - do - with stone roller 2 tonnes or cattle treading | 1 cum | 3.40
| b(I) | Add to relevant SS 20-A rates for new tank bunds, closing breaches, road formation and embankments for extra watering and consolidation by pneumatic tampers at 90% proctor's density. | 1 cum | 3.90
279 | c | Add to relevant SS 20-A rates for new tank bunds,closing breaches, road formation and embankments for extra watering and consolidation of proctor's density with 8 to 10 tonne power roller including watering and conveyance of water for initial lead of 1/2 kilometer. | 1 cum | 20.50
280 |  | Note: The element of Hire charges is Rs 51.76 per 10 cum corresponding to the hire charges of 8 to 10 Tonne power roller fixed at Rs. 2200/- per day of 8 hours. The rate shall be increased when the element of hire charges increases for item No. 22 c above,if the roller is lent to the contractor at a rate of Rs 275/- per hour(i.e., Rs 2200/- per day of 8 hours may be effected). | 1 cum
281 | 22.d | Extra for every additional 1/2 km lead for water over the initial lead of 1/2 Km for consolidation of banks . | 1 cum | 2.20
282 | 23.a | Benching old embankment slopes 0.45 x 0.45 metres. | 1 RM | 1.30
283 | 23.b | Puddle wall work | 1 cum | 33.50
284 | 24 | Turfing slopes including watering for 3 months with initial lead for conveyance of water and grass for 1 hectometre. | 1 Sq.m | 13.50
285 | 25 | Refilling with the excavated sand complying with the standard specifications for filling foundations | 1 cum | 10.50
286 | 26.a | Refilling with the excavated soils ( other than sand) complying with the standard specifications for filling foundations. | 1 cum | 7.10
287 | b | Trimming of slopes of embankments and depositing the soils on the top of the bank. | 1 cum | 50% of earth work excavation of similar classification
288 | c | Ploughing | 1 Sq.m | 0.30
(E) CONCRETE AND (G) STONE MASONRY
289 |  | SSI NOS 31a to 39 and SSI Nos. 60 to 87 |  | Rates have to be worked based on standard data
290 |  | Note:
291 |  | 1. Add for vibrating concrete | 1 cum | 32.00
292 |  | 2. Add for machine mixing of concrete. | 1 cum | 31.50
293 |  | 3.Add where the power is available for operating the mixer, the rate is, | 1 cum | 21.00
294 | a I | White washing and colour banding for guard and guide stones including cost of materials | each | 4.10
295 | b I | Screening sand and gravel | 1 cum | 4.10
296 | b 2 | Screening chips and metal | 1 cum | 8.70
297 | c 1 | Removing and refixing Hectometre or Demarcation stones | each | 5.10
CENTERING CHARGES
298 | L 1 | Centering charges for culvert slabs and other structures of 3 mts. span and above | 1 cum | 699.00
299 | L 2 | Centering charges for bed blocks and culvert slabs and other structures of less than 3 mts. span. | 1 cum | 572.00
CENTERING CHARGES FOR MINOR AND MAJOR BRIDGE WORKS
300 | L3 | For mass concrete piers, abutments and steining well curbes, well caps etc., | 1 cum | 507.00
301 | L 4 | For RCC piers, abutments, wing wall, steining, well curbs, well caps etc., | 1 cum | 634.00
302 | NOTE:- The rates under L3 and L 4 are applicable to Roads and Buildings and Irrigation structures up to 2 metres width
303 | L 5 | For RCC deck slabs | 1 cum | 1206.00
304 | L 6 | For RCC beams | 1 cum | 1524.00
305 | L 7 | For RCC hand rails | 1 cum | 1627.00
306 | L 8 | For CC pavements, wearing coats, approach, slabs, guide stone, J. M. stone etc., | 1 cum | 121.00
| n | Laying and fixing RCC Hume pipes in position including lifting, aligning etc., complete with (fixing ) collars for the following diametres of pipes but excluding cost of materials ( NP2 Class )
307 | n 1 | 250 mm diameter | 1 Rm | 12.00
308 | n 2 | 300 mm diameter | 1 Rm | 16.00
309 | n 3 | 450 mm diameter | 1 Rm | 22.00
310 | n 4 | 600 mm diameter | 1 Rm | 35.00
311 | n 5 | 750 mm diameter | 1 Rm | 44.00
312 | n 6 | 800 mm diameter | 1 Rm | 52.00
313 | n 7 | 1000 mm diameter | 1 Rm | 58.00
314 | n 8 | 1220 mm diameter | 1 Rm | 74.00
315 | Note:- For NP3 class 50% extra over the rates of NP2. Class
may be allowed.
(S ) ROAD WORK ITEMS
PICKING OLD METALLED SURFACE TO DEPTH OF 40 TO 100 mm SPREADING OLD METAL AND NEW METAL SECTIONING INCLUDING EDGEBUNDS AND SUBGRADE ROLLING, SPREADING METAL INCLUDING BLINDAGE OFGRAVEL WATERING WITH AN INITIAL LEAD OF 2 HECTOMETERS AND HAND ROLLER ( 1.5 TO 2 TONNES) ROLLING ETC., INCLUDING BARRICADING, DIVERSION OF TRAFFIC AND WETTING THE NEW CONSOLIDATION FOR A FORTNIGHT COMPLETE.
( For a compact thickness )
| 1 (I ) | HARD METAL
316 | a | 40 mm thickness | 10 sqm | 39.00
317 | b | 50 mm thickness | 10 sqm | 41.00
318 | c | 75 mm thickness | 10 sqm | 46.00
319 | d | 100 mm thickness | 10 sqm | 49.00
| 1 (ii ) | ( For compact thickness of soft metal )
320 | a | 50 mm thickness | 10 sqm | 31.00
321 | b | 75 mm thickness | 10 sqm | 35.00
322 | c | 100 mm thickness | 10 sqm | 39.00
323 | 2 | Picking 5 to 100 mm old metalled surface and sectioning | 10 sqm | 14.00
324 | 3 | Picking gravelled surface 25 mm deep and levelling and sectioning | 10 sqm | 4.10
325 | 4 | Picking the existing B.T. surface and removal of chips | 10 sqm | 14.50
326 | 5 | Picking old metalled surface to a depth of 40 to 100 mm and spreading metal including watering with an initial lead of 2 Hectometres and rolling with power rollers watering and spreading gravel for blindage and power roller rolling including hire chages of power roller( 8 to 10 t of) barricading and diversion of traffic and wetting the new consolidation for a fortnight(for compacted thickness of )
HARD METAL
327 | 5 (a) | 40 mm thick ness | 10 sqm | 100.00
328 | (b) | 50 mm thick ness | 10 sqm | 114.00
329 | (c ) | 75 mm thick ness | 10 sqm | 127.00
330 | (d ) | 100 mm thick ness | 10 sqm | 134.00
331 | (e) | 150 mm thick excluding hire charges | 10 sqm | 240.00
Spreading gravel watering with an initial lead of 2 hectometres and power roller ( 8 to 10 T ) rolling excluding hire charges of power roller and barricading etc., ( for a compact thickness of )
332 | 6a | 50 mm thickness | 10 sqm | 18.50
333 | b | 75 mm thickness | 10 sqm | 24.50
334 | c | 100 mm thickness | 10 sqm | 39.50
335 | d | 150 mm thickness | 10 sqm | 44.50
336 | 7a | Blinding the road surface 6 mm thick with gravel or sand available at site after remaining loose stones including watering. | 10 sqm | 1.10
337 | b | -do- without watering | 10 sqm | 1.00
338 | 8a | Blinding the road surface 6 mm thick with gravel or sand dug from road site including watering. | 10 sqm | 2.10
339 | b | -do- without watering | 10 sqm | 1.60
340 |  | Spreading gravel sand including watering and roller rolling ( for compacted thickness of )
341 | 9a | -do- 6mm to 20 mm thick | 1 cum | 28.50
342 | b | -do- from 20 to 25 mm thick | 1 cum | 24.50
343 | c | -do- from 25 to 40 mm thick | 1 cum | 23.50
344 | d | -do- from 40 to 50 mm thick | 1 cum | 21.50
345 | 10 | Picking 50 to 100 mm Old metalled surface, spreading metal and blindage watering tamping for patch repairs ( labour only ) | 10 sqm | 19.50
346 | 11 | Picking old metalled surface 50 to 100 mm deep spreading gravel watering and tamping ( labour only ) | 10 sqm | 10.00
347 | 12 | Levelling ruts and tamping gravelled roads | 10 sqm | 2.40
348 | 13 | Levelling ruts and tamping metalled roads | 10 sqm | 4.20
349 | 14 | Spreading gravel or sand including watering and rolling with hand roller irrespective of thickness in layer | 10 cum | 173.00
350 | 15 | Carrying for water for WBM consolidation metal and blindage of 40 to 150 mm thickness for every one hectometre beyond initial lead of 2 hectometres | 10 sqm | 2.40
351 |  | Gelatin(For MORTH data,for works of state & national high ways only) | Per Kg | 36.00
352 |  | Electric Detonators(For MORTH data,for works of state & national high ways only) | each | 1.00
353 |  | Hot applied thermoplastic compound(For MORTH data,for works of state & national high ways only) | Per Litre | 150.00
354 |  | Reflectionising glass beads of 2 mm thick(For MORTH data,for works of state & national high ways only) | Per Kg | 50.00
355 |  | Road marking paint confirming to IS 164(For MORTH data,for works of state & national high ways only) | Per Kg | 125.00
BAILING OUT WATER CHARGES FOR CD & CM WORKS (WHEREVER REQUIRED)
356 | I 14 | For earth work excavation for foundations below low water level | 1 cum | 85.00
357 | I 15 | For cement concrete for foundation below low water level | 1cum | 85.00
358 | n | Labour charges for laying filters with coarse aggregate. | 1 cum | 34.00
359 | o | Labour charges for laying filter with sand. | 1 cum | 16.00
BUILDING ITEMS
| S. No | Details | Unit | SS RATE FOR 2005-06
| 1 | 2 | 3 | 4
IV . RATES OF MATERIALS
(A) BRICKS & TILE PRODUCTS
| 1 | Bricks second class or ground moulded (Non-Modular or traditional size) 23 x 11 x 7 cm | 1000 Nos | 1350
| 2 | - do- modular size 19 x 9 x 9 cm | 1000 Nos | 1404
| 3 | Bricks country (Non-modular tradditional size) 22 x 11 x 5 cm | 1000 Nos | 972
Flyash lime solid blocks with compressive strength of 100 kg/sq.cm
| 4 | 290 x 225 x 140 mm | Each | 8.3
| 5 | 290 x 200 x 140 mm | Each | 7.1
| 6 | 290 x 122 x 140 mm | Each | 4.8
| 7 | 290 x 100 x 140 mm | Each | 4
| 8 | 225 x 100 x 60 mm | Each | 1.7
| 9 | 145 x 225 x 140 mm | Each | 4.8
| 10 | 145 x 200 x 140 mm | Each | 3.6
Flyash lime solid blocks with compressive strength of 50 kg/sq.cm
| 11 | 290 x 225 x 140 mm | Each | 7.1
| 12 | 290 x 200 x 140 mm | Each | 5.9
| 13 | 290 x 122 x 140 mm | Each | 3.6
| 14 | 290 x 100 x 140 mm | Each | 3
| 15 | 225 x 100 x 60 mm | Each | 1.3
| 16 | 145 x 225 x 140 mm | Each | 3.6
| 17 | 145 x 200 x 140 mm | Each | 3.2
| 18 | Cynder | 1 Cum | 248.4
Supply of ‘AEROCON’ HQ building Blocks & ‘COMFORTILE-Thermal Roof Tile’ (‘Ex-factory price) including all taxes.
A. AEROCON – HQ BUILDING BLOCKS
| 19 | 600 x 200 x 75 mm | Each | 24.8
| 20 | 600 x 200 x 100 mm | Each | 33.5
| 21 | 600 x 200 x 125 mm | Each | 40
| 22 | 600 x 200 x 150 mm | Each | 46.4
| 23 | 600 x 200 x 200 mm | Each | 62.6
| 24 | 600 x 200 x 230 mm | Each | 72.4
B. COMFORTILE -Thermal Roof Tile
| 25 | 300 x 200 x 50 mm | Each | 9.7
Supply & fixing of AEROCON PANELS
| 26 | Supply & fixing of 50mm thick Aerocon sandwich Panels having Tongue and Groove joint for partitions and walls using G.I. Flooring & Ceiling channels, hardware, Labour, transportation, wastages, etc.,as a complete item of work excluding finishings, fittings & fixtures. | Sqm. | 918
| 27 | Supply & fixing of 75mm thick Aerocon sandwich Panels having Tongue & groove joint for partitions And walls using G.I. Flooring & Ceiling channels, hardware, Labour, transportation, wastages, etc.,As a complete item of work Excluding finishings, fittings & fixtures | Sqm. | 1026
AEROCON PANELS
| 28 | 50mm thick x 600mm standard width x 2400mm, 2700mm & 3000mm lengths | Sqm. | 648
| 29 | 75mm thick x 600mm standard width x 2400mm, 2700mm & 3000mm lengths | Sqm. | 864
CUDDAPAH/SHAHABAD STONES
| 30 | Cuddapah/Shahabad slab 40 mm thick and size not less than 0.457 M x 0.457 M | 1 Sqm | 90.7
| 31 | Cuddapah/Shahabad slab 50 mm thick and size not less than 0.457 M x 0.457 M | 1 Sqm | 101.5
Shahabad Stone slab of Tandur 25.4 mm thick
| 32 | White | 10 Sqm | 680.4
| 33 | Blue | 10 Sqm | 734.4
Shahabad Stone slab of Tandur 50.8 mm thick
| 34 | White | 10 Sqm | 777.6
| 35 | Blue | 10 Sqm | 885.6
Polished Shabad stone slab 25.4mm thick (0.457 x 0.457M)
| 36 | White | 10 Sqm | 1323
| 37 | Blue | 10 Sqm | 1674
| 38 | Polished black cuddapah slabs 25.4 mm thick (0.457x 0.457M) | 10 Sqm | 1247.4
| 39 | Polished Bethamcherla white stone 25.4 mm thick (0.254M x0.254M) | 10 Sqm | 3267
| 40 | Polished Bethamcherla colored stone 25.4 mm thick (0.254M x0.254M) | 10 Sqm | 3483
| 41 | High Polished Granite 18 to 20 mm thick up to 8'-00 (2.43 M) other than black | 1Sqm | 1587.6
| 42 | High Polished Granite 16 to 18 mm thick up to 8'-00 (2.43 M) other than black | 1Sqm | 1458
| 43 | High Polished Granite 18 to 20 mm thick up to 8'-00 (2.43 M) black | 1Sqm | 1360.8
| 44 | High Polished Granite 16 to 18 mm thick up to 8'-00 (2.43 M) black | 1Sqm | 1231.2
| 45 | Rounding the edges of cuddapah Slabs and Shahabad stone slabs & Marble slabs including polishing the same. | 1 Rm | 27
| 46 | Rounding the edges of Granite slabs including polishing the same. | 1 Rm | 81
| 47 | Flat nosing to Cuddapah slabs and Shahabad stone slabs 40mm thick | 1 Rm | 3.9
| 48 | Flat nosing to Cuddapah slabs and Shahabad stone slabs 50mm thick | 1 Rm | 4.5
| 49 | Flat nosing to Cuddapah slabs and Shahabad stone slabs 60mm thick | 1 Rm | 5.7
| 50 | Flat nosing to Cuddapah slabs and Shahabad stone slabs 75mm thick | 1 Rm | 6.5
FLOORING SLABS/ TILES
| 51 | Dongari Adanga marble slab polished 18 mm to 20 mm (average ) thick (size 0.457 M x 0.457 M)/ (0.6M x 0.6M) | 1 sqm | 486
| 52 | Dongari Adanga marble slab polished 16 mm to 20 mm (average ) thick (size 0.457 M x 0.457 M)/ (0.6M x 0.6M) | 1 sqm | 432
| 53 | Dongari Adanga marble slab polished 18 mm to 20 mm (average ) thick 0.305 M x 0.305 M | 1 sqm | 405
| 54 | Dongari Adanga marble slab polished 16 mm to 20 mm (average ) thick 0.305 M x 0.305 M | 1 sqm | 351
| 55 | Dongari Adanga marble slab polished 18 mm to 20 mm (average ) thick ( 0.610 M width of any length). | 1 sqm | 648
| 56 | Dongari Adanga marble slab polished 16 mm to 20 mm (average ) thick ( 0.610 M width of any length) | 1 sqm | 594
| 57 | Marble Tiles polished 8 mm thick | 1 sqm | 280.8
| 58 | Cutting marble slabs upt o 50 mm thick by mechanical device. | 1 RM | 5.4
| 59 | Granite stone tiles 8 mm thick ( mirror polished of all shades) | 1 sqm | 604.8
| 60 | Ceramic tiles 7.3mm thick 1st quality of all shades ( as per manufacture specification) | 1 sqm | 324
| 61 | Chequrred Terrazo tiles of 22 mm thick ( Medium shade) 0.254 M x 0.406 M | 1 sqm | 189
| 62 | Chequrred Terrazo tiles of 22 mm thick (Dark shade) 0.254 M x 0.406 M | 1 sqm | 172.8
| 63 | Chequrred Terrazo tiles of 30 mm thick ( Light shade) 0.305 M x 0.305 M | 1 sqm | 172.8
| 64 | Chequrred Terrazo tiles of 30 mm thick (Dark shade) 0.305 M x 0.305 M | 1 sqm | 183.6
| 65 | Chequrred Terrazo tiles of 30 mm thick ( medium shade) 0.305 M x 0.305 M | 1 sqm | 162
| 66 | Decorated white background glazed tiles 200 mm x 152 mm | 1 sqm | 397.4
| 67 | Decorated coloured background glazed tiles 200 mm x 300 mm | 1 sqm | 443.9
| 68 | Fantasy Glazed Tiles size 200mm x152 mm | 1 sqm | 420.1
| 69 | White glazed Tiles of any size Ist quality | 1 sqm | 243
| 70 | Glazed coloured Tiles of any size Ist Quality | 1 sqm | 287.3
| 71 | Precast Terrazo Tiles 20 mm thick ( Medium shade) | 1 sqm | 205.2
| 72 | Precast Terazo Tiles 20 mm thick (dark shade) | 1 Sqm | 199.8
| 73 | Supply & Fixing precast Terrazo Tiles Marbleite in white & colour vains 20 mm thcik | 1 Sqm | 216
| 74 | a) Fixing charges only | 1 Sqm | 17.8
| 75 | b) Polishing charges only | 1 Sqm | 23.8
| 76 | c) Wax polishing charges only. | 1 Sqm | 14.6
| 77 | Supply & Fixing precast Terrazo Tiles Marbleite in white tiles 20 mm thick | 1 Sqm | 167.4
| 78 | a) Fixing charges only | 1 Sqm | 17.8
| 79 | b) Polishing charges only | 1 Sqm | 23.8
| 80 | c) Wax polishing charges only. | 1 Sqm | 14.6
| 81 | Supply & fixing Terrazo tiles 20 mm thick grey tiles | 1 Sqm | 97.2
| 82 | a) Fixing charges only | 1 Sqm | 17.8
| 83 | b) Polishing charges only | 1 Sqm | 23.8
| 84 | c) Wax polishing charges only. | 1 Sqm | 14.6
Supply & fixing of Crazy Marble flooring
| 85 | Marble powder | 1 Kg | 2.1
| 86 | Marble chips | 1 Sqm | 351
| 87 | Mosaic chips | 1 Sqm | 1984
| 88 | Grinding, Polishing, electricity charges | 1 Sqm | 69.7
| 89 | Vitrified polished floor tiles 800x 800x10 mm thickness premium type 1st quality | 1 Sqm | 1220.4
| 90 | Vitrified polished floor tiles 600x 600x 8mm thickness premium colour 1st quality. | 1 Sqm | 864
| 91 | Vitrified polished floor tiles 600x 600x 8mm thickness normal colour 1st quality. | 1 Sqm | 756
| 92 | Vitrified polished floor tiles 400x 400x 7mm thickness normal colour 1st quality. | 1 Sqm | 702
| 93 | Providing Bisazza glass Tiles Group 1 series or equivalent quality 20 x 20x4 mm thick to be aplied on sponge finish using laucratic 290 thin set polymer based adhesive. | 1 Sqm | 1395.4
| 94 | Supplying ART CERAMIC OR EQUIVALENT (GT-C2331,GT-C2341,GT-C2332, GT-C2342, GT--C2333, GT-C2343) tiles of 450mmx450mmx3mm and Fixing with solvent for flooring ideal FOR Shops,Restaurants,,Food Plazas, Interior of Shops, Showrooms, VIP lounges, departmental stores etc., inclusive of cost and conveyance of materials and cost of labour inclusive of all taxes at site and rate for finished item. | 1 Sqm | 1110
| 95 | Labour charges only | 1 Sqm | 32.5
| 96 | Supplying DEEP EMBOSSED OR EQUIVALENT (GE-T0051, GE-T0053, GE-T0054, GE-T0055) tiles of 450mmx450mmx3mm and Fixing with solvent for flooring ideal for Corridors, Stairs, Ramps, Hospitals, Entrance Doors, Shops, departmental stores, Railway coaches, Bus coaches etc., inclusive of cost and conveyance of materials and cost of labour inclusive of all taxes at site and rate for finished item. | 1 Sqm | 1110
| 97 | Labour charges only | 1 Sqm | 32.5
| 98 | Supplying METAL OR EQUIVALENT (GT-M0001, GT-M0002, GT-M0015, GT-M0013,GT-M001, GT-M0016) tiles of 450mmx450mmx3mm and Fixing with solvent for flooring ideal for place of Entertainment, House hold Electrical appliancesshops,Computer rooms, Conference halls etc., inclusive of cost and conveyance of materials and cost of labour inclusive of all taxes at site and rate for finished item. | 1 Sqm | 786
| 99 | Labour charges only | 1 Sqm | 32.5
| 100 | Supplying TERRAZO OR EQUIVALENT (GT-T9221, GT-T9222, GT-T9223, GT-T9224, GT-T9225) tiles of 450mmx450mmx3mm and Fixing with solvent for flooring ideal for Commercial Establishments, Restaurants, Lobbies, showrooms, Departmental stores etc., inclusive of cost and conveyance of materials and cost of labour inclusive of all taxes at site and rate for finished item. | 1 Sqm | 786
| 101 | Labour charges only | 1 Sqm | 32.5
| 102 | Supplying NOBLE OR EQUIVALENT (GT-N2101, GT-N2102, GT-N2103, GTN2104, GT-N2105) tiles of 450mmx450mmx3mm and Fixing with solvent for flooring ideal for Exhibition halls, Lounges, Hotels, Restaurant, Departmental stores etc., inclusive of cost and conveyance of materials and cost of labour inclusive of all taxes at site and rate for finished item. | 1 Sqm | 786
| 103 | Labour charges only | 1 Sqm | 32.5
| 104 | Supplying MARBLE OR EQUIVALENT (GT-M9201, GT-M9202) tiles of 450mmx450mmx3mm and Fixing with solvent for flooring ideal for Commercial establishments, lounges, Hotels, Restaurants, Departmental stores, Lobbies etc., inclusive of cost and conveyance of materials and cost of labour inclusive of all taxes at site and rate for finished item. | 1 Sqm | 786
| 105 | Labour charges only | 1 Sqm | 32.5
| 106 | Supplying ABSTRACT OR EQUIVALENT (GT-A-9308, GTA-9309, GTA9301, GTA9302, GTA9304,GTA8305,GTA-9305, GTA8309) tiles of 450mmx450mmx3mm and Fixing with solvent for flooring ideal for Office corridors,, Hospitals, shops, Departmental stores etc., inclusive of cost and conveyance of materials and cost of labour inclusive of all taxes at site and rate for finished item. | 1 Sqm | 786
| 107 | Labour charges only | 1 Sqm | 32.5
| 108 | Supplying OA OR EQUIVALENT (GO-A9701) tiles of 450mmx450mmx3mm and Fixing with solvent for flooring ideal for Office, Computer rooms, Banks, Public facilities, Research centres etc., inclusive of cost and conveyance of materials and cost of labour inclusive of all taxes at site and rate for finished item. | 1 Sqm | 786
| 109 | Labour charges only | 1 Sqm | 32.5
| 110 | Supplying CARPET OR EQUIVALENT (GT-E9701, GT-E9702, GT-E9703, GT-E9711,GT-E9707, GT-E9708, GT-E9709, GT-E9710, GT-E9712, GT-E9713) tiles of 450mmx450mmx3mm and Fixing with solvent for flooring ideal for Office, Lobbies, Showrooms, Various Sles facilities and VIP lounges etc., inclusive of cost and conveyance of materials and cost of labour inclusive of all taxes at site and rate for finished item. | 1 Sqm | 786
| 111 | Labour charges only | 1 Sqm | 32.5
| 112 | Supplying SOLID OR EQUIVALENT (GT-S9901, GT-S9906) tiles of 450mmx450mmx3mm and Fixing with solvent for flooring ideal for Lounges,Sales outlets, VIP rooms etc., inclusive of cost and conveyance of materials and cost of labour inclusive of all taxes at site and rate for finished item. | 1 Sqm | 786
| 113 | Labour charges only | 1 Sqm | 32.5
| 114 | Supplying CODI WOOD OR EQUIVALENT (CW 9925-CHERRY, CW 9942 -OAK, CW 9952-BIRCH, CW 9922- CHERRY) tiles of 450mmx450mmx3mm and Fixing with solvent for flooring ideal for Lounges, Hotels, Exhibition,Departmental stores, VIP rooms etc., inclusive of cost and conveyance of materials and cost of labour inclusive of all taxes at site and rate for finished item. | 1 Sqm | 786
| 115 | Labour charges only | 1 Sqm | 32.5
| 116 | Supplying WOOD CLASSIC OR EQUIVALENT (GWTC-9833, GWTC-9831, GTWC-9832, GTWC-9834, GTWC-9835, GTWC-9836, GTWC-9837) tiles of 450mmx450mmx3mm and Fixing with solvent for flooring ideal for Cafeterias, Restaurant, Clubs, Various shops, Stair case etc., inclusive of cost and conveyance of materials and cost of labour inclusive of all taxes at site and rate for finished item. | 1 Sqm | 1110
| 117 | Labour charges only | 1 Sqm | 32.5
| 118 | Supplying WOOD ANTIQUE OR EQUIVALENT (GWTA-8452-OAK, GTWA-9403-OAK, GTWA-9417-OAK, GTWA-9410CHERRY, GTWA-9402-MAPLE, GTWA-9411-ALDER, GTWA-0403-CHERRY, GTWA-9416-OAK, GTWA-0405 &0404 WALNUT) tiles of 450mmx450mmx3mm and Fixing with solvent for flooring ideal for Offices, Conference rooms, Living rooms, Kitchens, Sales outlets, Departmental stores,Dance floors etc., inclusive of cost and conveyance of materials and cost of labour inclusive of all taxes at site and rate for finished item. | 1 Sqm | 786
| 119 | Labour charges only | 1 Sqm | 32.5
| 120 | Supplying DELUXE TILE OR EQUIVALENT (NGX1117, NGX-1101, NGX-1104, NGX-1102, NGX-1109, NGX-1107, NGX-1108, NGX-1105, NGX-1110, NGX-81933, NGX-1106, NGX-1197, NGX-81899, NGX-81918, NGX-1118, NGX-81945) tiles of 450mmx450mmx3mm and Fixing with solvent for flooring ideal for low, medium and high traffic areas etc., inclusive of cost and conveyance of materials and cost of labour inclusive of all taxes at site and rate for finished item. | 1 Sqm | 463
| 121 | Labour charges only | 1 Sqm | 32.5
(C ) TIMBER AND ROOFING MATERIALS
TEAK WOOD
| 122 | Teak wood scantlings below 2 meters First class | 1 cum | 56160
| 123 | Teak wood scantlings below 2 meters Second class | 1 cum | 45360
| 124 | Teak wood scantlings above 2 meters First class | 1 cum | 58320
| 125 | Teak wood scantlings above 2 meters Second class | 1 cum | 47520
| 126 | Teak wood planks of all sizes First Class | 1 cum | 61560
| 127 | Teak wood Planks of all sizes second class. | 1 cum | 50760
| 128 | Burma Teak Wood Scantlings below 2 meters | 1 cum | 66960
| 129 | Burma Teak wod Scantings above 2 meters | 1 cum | 69411.6
| 130 | Burma Teak wood planks 0.150 M to 1 m | 1 cum | 83916
| 131 | Assam Teak Wood frames | 1 cum | 24786
| 132 | Assam Teak Wood Planks | 1 cum | 30240
| 133 | Sal Wood Frames | 1 cum | 24786
| 134 | Sal Wood Planks | 1 cum | 30240
| 135 | Corrugalated Galvanized iron sheets (1 mm thickness) | 1 Sqm | 198.7
| 136 | Plain Galvanized Iron sheets | 1 Sqm | 130.7
| 137 | Country Nails | 1 Kg | 22.7
| 138 | Wire Nails | 1 Kg | 22.7
| 139 | Labour charges for petty Iron work for truss straps etc., wrought & plut up (lahour only) | 1 Kg | 6.5
| 140 | labour for fabrication of reinforcement including bending and placing at site in position including cost of binding wire | 1 Kg | 4.3
Galvanized Steel Barbed wire
| 141 | I.O.A. 12 Gauge | 1 Kg | 23.8
| 142 | I.O.A. 14 Gauge | 1 Kg | 22.7
| 143 | Supply & fixing of Rolling shutter made of 80 x 1.25 mm machine rolled laths (rate includes top cover bearings, and locking arrangements etc. ) | 1 Sqm | 1296
| 144 | Supplying & fixing collapsable steel shutters with verticle, double channel of 20 x10x2 mm of 100 mm center Bracers with flat iron 40x40x6 mm with 38 mm dia steel plully with all fixtures and furniture as per special spn. 1105 | 1 Sqm | 1080
(D) DOOR FITTINGS
1) TOWR BOLTS AS PER IS 204
BRASS
| 145 | 100 mm Long | Each | 42.1
| 146 | 150 mm Long | Each | 62.6
| 147 | 200 mm Long | Each | 84.2
| 148 | 250 mm Long | Each | 104.8
| 149 | 300 mm Long | Each | 128.5
ALLUMINIUM
| 150 | 75 MM Long | Each | 29.2
| 151 | 100 mm Long | Each | 34.6
| 152 | 150 mm Long | Each | 42.1
| 153 | 200 mm Long | Each | 52.9
| 154 | 250 mm Long | Each | 62.6
| 155 | 300 mm Long | Each | 73.4
MILD STEEL (POWDER COATED)
| 156 | 100 mm Long | Each | 10.8
| 157 | 150 mm Long | Each | 16.2
| 158 | 200 mm Long | Each | 22.7
| 159 | 250 mm Long | Each | 31.3
| 160 | 300 mm Long | Each | 38.9
2) BUTT HINGES AS PER IS : 205
BRASS
| 161 | 75 MM Long | Each | 18.4
| 162 | 100 mm Long | Each | 58.3
| 163 | 125 mm Long | Each | 70.2
| 164 | 150 mm Long | Each | 92.9
ALLUMINIUM
| 165 | 75 MM Long | Each | 41
| 166 | 100 mm Long | Each | 49.7
| 167 | 125 mm Long | Each | 58.3
| 168 | 150 mm Long | Each | 58.3
MILD STEEL (POWDER COATED)
| 169 | 75 mm Long | Each | 5.4
| 170 | 100 mm Long | Each | 9.7
| 171 | 125 mm Long | Each | 14
| 172 | 150 mm Long | Each | 19.4
3) DOOR HANDLES AS PER IS:208
ALLUMINIUM
| 173 | 75 mm Long | Each | 27
| 174 | 100 mm Long | Each | 31.3
| 175 | 125 mm Long | Each | 46.4
| 176 | 150 mm Long | Each | 51.8
MILD STEEL (POWDER COATED)
| 177 | 125 mm Long | Each | 14
| 178 | 150 mm Long | Each | 20.5
ALDROPS AS PER IS:2681
BRASS
| 179 | 300 mm long | Each | 379.1
ALLUMINIUM
| 180 | 200 mm long | Each | 122
| 181 | 250 mm long | Each | 145.8
| 182 | 300 mm long | Each | 157.7
MILD STEEL (POWDER COATED)
| 183 | 200 mm long | Each | 48.6
| 184 | 250 mm long | Each | 63.7
| 185 | 300 mm long | Each | 75.6
5)FLAT LATCHES
BRASS
| 186 | Door Stopers | Each | 75.6
| 187 | Windows Stay | Each | 86.4
ALLUMINIUM
| 188 | 200 mm long | Each | 58.3
| 189 | 250 mm long | Each | 67
| 190 | 300 mm long | Each | 70.2
MILD STEEL (POWDER COATED)
| 191 | 250 mm long | Each | 23.8
| 192 | 300 mm long | Each | 30.2
| 193 | Door Stopers | Each | 20.5
| 194 | Supply & fixing droppery rods (25.4 mm) 1" x 21 G Powder coated with PVC rings | Rft | 16.2
| 195 | Supply & fixing droppery bracket - brass powder coated | pair | 189
| 196 | Brass Aldrop heavy duty 350 mm | Each | 729
| 197 | Brass Aldrop heavy duty 450 mm | Each | 1037.9
| 198 | Alluminium Aldrop 350 mm ISI marked IS 204 | Each | 198.7
| 199 | Alluminium Aldrop 450 mm ISI marked IS 204 | Each | 251.6
| 200 | Delux window stay alluminium | Each | 54
| 201 | Heavy duty alluminium Door stopper | Each | 22.7
| 202 | Brass fancy handles 150 mm | Each | 128.5
| 203 | Brass fancy handles 200 mm | Each | 175
| 204 | Brass fancy handles 250 mm | Each | 315.4
| 205 | Brass fancy handles 300 mm | Each | 402.8
| 206 | Brass fancy handles 450 mm | Each | 629.6
| 207 | Door closer automatic hyper brand IS 3564 | Each | 527
| 208 | Double action brass plate floor spring Hyper brand IS 6315 | Each | 727.9
| 209 | Floor spring Ist Quality for Aluminium door | Each | 1283
| 210 | Heavy duty mortice lock 6/7 levers with PC or CP handles complete set | Each | 326.2
| 211 | Heavy duty mortice lock 6/7 levers with brass heavy handles | Each | 1137.2
| 212 | Brass latch heavy 300 mm | Each | 238.7
| 213 | Brass latch heavy 350 mm | Each | 274.3
| 214 | Brass latch heavy 450 mm | Each | 361.8
| 215 | Friction stay hinges for windows | Each | 48.6
| 216 | Keyless lockset for toilet with CP or PC handles (complete set) | Each | 140.4
| 217 | Keyless lock set for toilet with brass handles | Each | 373.7
(E) MISCELLANEOUS ITEMS
| 218 | Alluminium sheet 24 Gauge | 1 Sqm | 180.4
Alluminium strips
| 219 | Alluminium Strip 40 mm wide and 2 mm thick | 1 Kg. | 125.3
| 220 | Alluminium plain strip edging 38x12x3 mm | Metre | 40
| 221 | Alluminium plain strip edging 57x12x3 mm | Metre | 57.2
| 222 | Alluminium strips 10 mm | 1 Kg. | 113.4
| 223 | Alluminium Strips 25 mm | 1 Kg. | 113.4
| 224 | Alluminium Stips 38 mm wide and 1.6 mm thick. | 1 Kg. | 113.4
| 225 | 7.5mm thick Alluminium Grill (as approved by the department) 3.58 Kg/Sq.m. | 1 Sqm | 664.2
| 226 | Supply & fixing MS/CI grills of any design | 1 Kg. | 32.4
| 227 | Mastic pad 2'0 " x 4'0" (0.60M x 1.2M) of 1" (25.4 mm ) thick | 1 Sqm | 530.3
| 228 | Mastic pad 2'0 " x 4'0" (0.60M x 1.2M) of 1/2" (12.7 mm ) thick | 1 Sqm | 303.5
| 229 | Expanded metal Jally 3/4" (19.05 mm ) size | 1 Sqm | 82.1
| 230 | GI (M.S) fly proof wire mesth 16 x 20 guage | 1 Sqm | 111.2
| 231 | SS fly proof mesh | 1 Sqm | 270
| 232 | Chain link mesh 8 guage 2" x2" (50.8 mm x 50.8 mm) | 1 Sqm | 128.5
| 233 | Chain link mesh 8 guage 3" x 3" (76.2 mm x 76.2 mm) | 1 Sqm | 87.5
| 234 | Chain link mesh 8 guage 4"x4" (101.6 mm x 101.6 mm) | 1 Sqm | 74.5
| 235 | Rabbit wire mesh (chicken mesh) | 1 Sqm | 8.6
| 236 | Providing Tarfelting roof repairs duly applying one coat of appropriate grade of bitumen in hot condition @ 1.2 Kg/1Sqm of roof area, fixing tarfelt (Manufactures to IS 1322/1972 specification), applying second coat of appropriate grade of hot bitumen at 1.20 Kg/1Sqm of roof area and spreading course aggregate (sand ) at 0.063 cum per 1 Sqm of roof area finished item including all taxes. | 1 Sqm | 113.4
| 237 | ROOFSHIELD-1500 OR EQUIVALENT (1.50 mm thickness, 2.25Kg per Sq.Mt and 20 X1 Mtr. roll with a center core of 90 micron thickness HMHDPE film) Water Proofing Membrane.A) apply one coat of Butiminous Emulsion, first coat of bituminous grade 85/25, fix "ROOFSHIELD-1500 OR EQUIVALENT" water proofing membrane, apply second coat of Bitumen grade 90/15 after sealing all the joints and abutments with a Gas torch and apply one coat of BITUMINOUS ALUMINIUM PAINT for heat resistance for finished item including all taxes | 1 Sqm. | 175
| 238 | Supply, laying & fixing of 60mm thick cement Mosaic reflective concrete pavers from "Super decorative floorings" make of grade M-40 and above including labour charges, loading & unloading, laying to desired lines and levels complete. However cement, sand, water, electricity etc shall be provided by you free of cost at site. | 1 Sqm. | 581
| 239 | Supply, laying & fixing of 30mm thick cement Mosaic reflective concrete pavers from "Super decorative floorings" make of grade M-40 and above including labour charges, loading & unloading, laying to desired lines and levels complete. However cement, sand, water, electricity etc shall be provided by you free of cost at site. | 1 Sqm. | 522.7
WATER PROOFING & CONSTRUCTION CHEMICALS AND EPOXIES
Any company make As per I.SI. Standards, First Quality Rate (exfactory ) including all taxes
A) Concrete Admixtures and Plasticisers
Conflow SNP1 or Equivalent
| 240 | Pack size 1 litre | 1 litre | 38.6
Conflow SNP20 or Equivalent
| 241 | Pack size 1 litre | 1 litre | 48.6
Conflow SNPA or Equivalent
| 242 | Pack size 1 litre | 1 litre | 63.4
B) Super Plasticisers
Conflow SNS I OR EQUIVALENT.
| 243 | Pack size 1 Ltr | Ltr | 48.6
Conflow SNS 2 OR EQUIVALENT.
| 244 | Pack size 1 Ltr | Ltr | 48.6
Accelerating Plasticisers
Conflow SNA OR EQUIVALENT.
| 245 | Pack size 1 Ltr | Ltr | 60.5
Retarding Plasticisers
Conflow SNR OR EQUIVALENT.
| 246 | Pack size 1 Ltr | Ltr | 38.6
Air Entraining Agents
Conflow SNE OR EQUIVALENT.
| 247 | Pack size 1 Ltr | Ltr | 38.6
Retarding super Plasticisers
Conflow SNS3 SPL OR EQUIVALENT
| 248 | Pack size 1 Ltr | Ltr | 48.6
Conflow SNS3 OR EQUIVALENT
| 249 | Pack size 1 Ltr | Ltr | 63.4
Mortar Plasticisers
Morflow SN1 OR EQUIVALENT
| 250 | Pack size 1 Ltr | Ltr | 18.4
Integral Water Proofing compounds
Conflow SNW1 OR EQUIVALENT
| 251 | Pack size 1 Ltr | Ltr | 56
Conflow SNW2 OR EQUIVALENT
| 252 | Pack size 25 Kg | Kg | 8.3
| 253 | Pack size 750 Gms | Pack | 10.2
Block Admixtures
Conflow SNB OR EQUIVALENT
| 254 | Pack size 1 Ltr | Ltr | 19.3
Sprayed Concrete Accelerators
Shotset SN1 OR EQUIVALENT
| 255 | pack size 250 Kg. | Kg | 19.3
B) Concrete surface Treatments curing compounds
CURAID SN1 OR EQUIVALENT
| 256 | Pack size 1 Ltr | Ltr | 48.6
CURAID SN2 OR EQUIVALENT
| 257 | Pack size 1 Ltr | Ltr | 50.5
Formwork & Mould Treatment
Shutterol SNU OR EQUIVALENT
| 258 | Pack size 1 Ltr | Ltr | 48.7
Cleaning Agents
Uniklen SN1 OR EQUIVALENT
| 259 | Pack size 1 Ltr | Ltr | 20.2
Uniklen SN2 OR EQUIVALENT
| 260 | Pack size 1 Ltr | Ltr | 45
Uniklen SN3 OR EQUIVALENT
| 261 | Pack size 1 Ltr | Ltr | 107.5
C)Free flow - Non shrink Grounts
Pre – Packed Cementitious Grouts
Expacrete SN 50 OR EQUIVALENT
| 262 | Pack size 25 Kg | Kg | 8.3
Expacrete SN 70 OR EQUIVALENT
| 263 | Pack size 25 Kg | Kg | 10.2
Expacrete SN 90 OR EQUIVALENT
| 264 | Pack size 25 Kg | Kg | 15.7
Expacem SN 2 OR EQUIVALENT
| 265 | Pack size 250 gm | pack | 23.8
Epoxy Resin Grouts
Expacrete SNE 1 OR EQUIVALENT
| 266 | Pack size 1 Kg | Kg | 510.3
Expacrete SNE 3 OR EQUIVALENT
| 267 | Pack size 15 Kg | pack | 1944
Polyster Resin Grouts
Anchrset SN1 OR EQUIVALENT
| 268 | Pack size 1 Kg | pack | 121.5
Anchrset SN2 OR EQUIVALENT
| 269 | Pack size 10 Kg | pack | 1142.1
D) Industrial Flooring systems
Floor Hardeners
Flortop SNC OR EQUIVALENT
| 270 | pack size 25 Kg | Kg | 19.3
Floor top SNS OR EQUIVALENT
| 271 | Pack size 25 Kg. | Kg | 11.9
Expoxy Floor coating & protective coatings
Procoat SNF or Equivalent
| 272 | Pack size 1 Kg | Pack | 403.4
Procoat SNS or Equivalent
| 273 | Pack size 1 Kg | Pack | 335.3
Essenputty SNE or Equivalent
| 274 | pack size 1 Kg | Pack | 204.1
Procoat SNZ or Equivalent
| 275 | Pack size 1 Ltr | Pack | 486
Procoat SNL or Equivalent
| 276 | Pack size 2.5 Kg. | Pack | 704.7
Epoxy Self Levelling (Flooring system)
Flortop SNSL or Equivalent
| 277 | Pack size 14 Kg | Pack | 2818.8
Flortop SNSL (SPL) or Equivalent
| 278 | Pack size 14 Kg | Pack | 2148.1
Heavy Duty Epoxy Base (Flooring system)
Flortop SNM or Equivalent
| 279 | Pack size 16 Kg | Pack | 1142.1
Flortop SNFM or Equivalent
| 280 | Pack size 16 Kg | Pack | 874.8
Epoxy resin primer
Florcoat SNP or Equivalent
| 281 | Pack size 1 Kg | Pack | 486
Procoat SNC or Equivalent
| 282 | pack size 3 Kg | Pack | 806.8
Procoat SNP or Equivalent
| 283 | pack size 1 Kg | Pack | 470.9
Procoat SNP2 or Equivalent
| 284 | pack size 3 Kg | Pack | 845.6
E) Repair Products
Repcrete SNC or Equivalent
| 285 | Pack size 25 Kg | Kg | 11.9
Repcrete SNE1 or Equivalent
| 286 | Pack size 16 kg | Pack | 1341.4
Repcrete SNW Primer or Equivalent
| 287 | Pack size 1 Kg | Pack | 670.7
Repcrete SNW Mortor or Equivalent
| 288 | Pack size 1 Kg | Pack | 189.5
Uniplug SN or Equivalent
| 289 | pack size 5 Kg | Kg | 25.7
F) Water Proffing Systems
Aquacoat SNF or Equivalent
| 290 | Pack size 15+5 Kg | Pack | 1477.4
Water Repellants
Aquarepel SN1 or Equivalent
| 291 | Pack size 1 Ltr | Ltr | 45.9
G) Adhesive Tile Adhesives
Tilegrip SNU or Equivalent
| 292 | Pack size 15 Kg | Kg | 15.7
Bonding Adhesives
Conbond SNA or Equivalent
| 293 | Pack size 1 Ltr | Ltr | 204.1
Conbond SNE or Equivalent
| 294 | Pack size 1 Kg | Pack | 558.9
Note: Literature for usage / application of above construction /water proofing materials, epoxies etc, will be obtained from manufacturers.
BITUMINOUS HOT SEALING COMPOUND
| 295 | Grade 'A' I.S.I excluding 16 % Tax | 1 Kg | 17.3
| 296 | Bitumen solution primer of aproved quality excluding 16 % tax | 1 Kg | 28.1
| 297 | Tar Felt Type - 2 Grade - 1 | 1 sqm | 50.8
GLASS
| 298 | Plain Glass 4 mm thick | 1 sqm | 189
| 299 | Plain Glass 5 mm thick | 1 sqm | 259.2
| 300 | Tinted Glass 4 mm thick | 1 sqm | 356.4
| 301 | Tinted Glass 5 mm thick | 1 sqm | 475.2
| 302 | Pin headed Glass 4 mm thick | 1 sqm | 172.8
| 303 | Ground Glass 4 mm thick | 1 sqm | 248.4
| 304 | Ground Glass 5 mm thick | 1 sqm | 324
JALI (CEMENT CONCRETE)
| 305 | 25 mm thick | 1 sqm | 91.8
| 306 | 40 mm thick | 1 sqm | 118.8
| 307 | 50 mm thick | 1 sqm | 162
BRUSHES
| 308 | Wire Brush | Each | 21.6
| 309 | Soft Brush | Each | 97.2
DISTEMPERS
| 310 | Dry Powder Distemper | 1 Kg | 21.6
| 311 | Oil Bound Washable Distemper | 1 Kg | 54
POLISH
| 312 | French Spirit Polish | 1 Ltr | 97.2
| 313 | Wax Polish (Ready made) | 1 Kg | 194.4
| 314 | Putty for steel work | 1 Kg | 14
| 315 | Putty for wood work | 1 Kg | 30.2
| 316 | Malamine Polish including cost & labour charges | 1Sqm | 297
PAINTS (CONFORMING TO I.S.I)
| 317 | Alluminium paint Ist Grade | 1 Ltr | 194.4
| 318 | Anti Corrosive bitumen paint (Black ) grade1 | 1 Ltr | 297
| 319 | Red Oxide Primer Paint Grade -1 | 1 Ltr | 70.2
| 320 | Red Oxide Primer Paint Grade – II | 1 Ltr | 54
| 321 | Synthetic Enamel paints in all shades Grade - I | 1 Ltr | 135
| 322 | Synthetic Enamel paints in all shades Grade - II | 1 Ltr | 97.2
| 323 | Plastic Emulsion Paint Grade – I | 1 Ltr | 216
| 324 | Water proof Cement paint of Superior Quality | 1 Kg | 29.2
| 325 | White Lead | 1 Kg | 56.2
| 326 | Marble Powder | 1 Kg | 14
| 327 | Cement primer Grade –I | 1 Kg | 70.2
| 328 | Cement primer Grade –II | 1 Kg | 54
| 329 | Impervios Water Proofing compound | 1 Kg | 18.4
| 330 | Fevicol/Wood adhesive compound | 1 Kg | 118.8
| 331 | Wood Primer | 1 Ltr | 97.2
| 332 | Oil bound Distemper Primer. | 1 Ltr | 54
| 333 | Supplying and finishing (Altek or equivalent brand) to interior faces of new walls and ceiling of approved colour as per manufacturers specification including cost and conveyance of materials to site and labour charges such as preparing the wall, applying primary coat etc, complete for finished item of work. | 1 Sqm | 70.2
| 334 | Altek paint | 25 Kg | 313.2
| 335 | Trump | 1 Ltr | 129.6
| 336 | Snowcem or equivalent quality | 25 Kg | 864
| 337 | Surya Cem or equivalent quality | 25 Kg | 162
| 338 | a).Unitek Fine Grade or equivalent brand | 25kg | 259.2
|  | b).Supply and finishing of Unitek fine Grade or | 1 sqm | 99.4
equivalent brand t with superfine grade to interior
faces of new walls and ceiling of approved colour as
per manufacturers specification including cost and
conveyance of materials to site and labour charges
such as preparing the wall, applying the primary
coat etc., complete for finished item of work
| 339 | Unitek Superfine Grade or equivalent brand | 25kg | 280.8
| 340 | Supply and finishing of Unitek Superfine Grade or equivalent brand to interior faces of new walls and ceiling of approved colour as per manufacturers specification including cost and conveyance of materials to site and labour charges such as preparing the wall, applying the primary coat etc., complete for finished item of work | 1sqm. | 70.2
| 341 | Unitek Granito Grade or equivalent brand | 1kg | 1296
| 342 | Unitek Granito Grade or equivalent brand | 5kg | 6318
| 343 | Unitek Granito Grade or equivalent brand | 20kg | 25110
| 344 | Supply and finishing of Unitek Granito Grade or equivalent brand to interior faces of new walls and ceiling of approved colour as per manufacturers specification including cost and conveyance of materials to site and labour charges such as preparing the wall, applying the primary coat etc., complete for finished item of work | 1sqm. | 1274.4
| 345 | a).Unitek Superfine (Water resistant )Grade or | 25kg | 810
equivalent brand
|  | b).Supply and finishing of Unitek Superfine(Water | 1 sqm. | 135
resistant)Grade or equivalent brand to interior and
exterior faces of new walls and ceiling of approved
colour as per manufacturers specifications
including cost and conveyance of materials to site
and labour charges such as preparing the
wall,applying the primary coat etc.,complete for
finished item of work.
| 346 | Unitek Orient Grade or equivalent brand | 25kg | 1058.4
| 347 | Supply and finishing of Unitek Orient Grade or equivalent brand to interior and exterior faces of new walls and ceiling of approved colour as per manufacturers specification including cost and conveyance of materials to site and labour charges such as preparing the wall, applying the primary coat etc., complete for finished item of work | 1sqm. | 194.4
| 348 | Unitek Antico Grade or equivalent brand | 25kg | 1123.2
| 349 | Supply and finishing of Unitek Antico Grade or equivalent brand to interior and exterior faces of new walls and ceiling of approved colour as per manufacturers specification including cost and conveyance of materials to site and labour charges such as preparing the wall, applying the primary coat etc., complete for finished item of work | 1Sqm. | 178.2
| 350 | Supply & Application of Two Coats of Alltek Super Fine, One Coat of Alltek Water Based Cement Primer & Two Coats of Alltek Flora (Plastic Emulsion Paint) | 1 Sqm. | 97
| 351 | Supply & Application of Two Coats of Alltek Super Fine, One Coat of Alltek Water Based Cement Primer & Two Coats of Delight (Acrylic Washable Distemper) | 1 Sqm. | 81
| 352 | Supply & Application One Coat of Alltek Water Based Cement Primer & Two Coats of Alltek Harmony (Acrylic Emulsion Paint Extr. Grade). | 1 Sqm. | 86
| 353 | Supply & Application of One Coat of Alltek Water Based Cement Primer & Two Coats of Alltek Alltimate (100% Pure Acrylic Emulsion Paint) | 1 Sqm. | 118
ANTI TERMITE TREATMENT TO OLD & EXISTING BUILDINGS
| 354 | Providing post construction anti termite treatment to drilling 1/2 inch dia., holes in 12mm depth at the edges of wall floor junction every foot apart and pouring anti termite chemical (Chloriphriphos 20% E.C / Lindine - 20 % E.C. ) with a hand operator pressure pump until refusal or to a maximum of one litre per hole. Holes will sealed with cement motor after treatment and providing spraying and injenction termiticides fro treating and applying doors, windows, frames, removing , crusting treating with preventive chemicals ( the plinth area of the building each floor shall be taken for purpose of payment) finished item including all costs, conveyances and all taxes. | 1 Sqm. | 118
| 355 | Providing pre construction anti termite treatment for new buildings:Providing, applying and Injecting for pre construction anti termite treatment to wall tenches bottom excavation, foundations, vertical walls, top surface of plinth filling wall and floor junctions, joints, conduits and external perimeter of the building (Chloriphriphos 20% E.C / Lindine - 20 % E.C. ) with a hand operator pressure pump at applicable areas as per site condition in various stages as per IS: 6313, the plinth area of the building each floor shall be taken for purpose of payment and finished item including all costs, conveyances and all taxes. | 1 Sqm. | 133
| 356 | Vinycide, Matt finish plastic emulsion Artilin Anti Insect paint OR EQUIVALENT for interior walls and ceilings, which will be applied on cement plastered surface, brick, old matt finish paints adhering to the substrate, wood etc., washable finished item . | 1 Sqm. | 226
| 357 | Kremasoie INS, Semi gloss finish Artilin Anti Insect paint OR EQUIVALENT for interior and exterior surfaces, which will be applied on cement plastered surface, brick, old matt finish paints adhering to the substrate, wood, wood products, plasttic products, tiles, glass texttile covering etc., washable finished item . | 1 Sqm. | 262
| 358 | Kremacryl, Matt finish Artilin Anti Insect paint OR EQUIVALENT for interior and exterior, which will be applied on cement plastered surface, brick, old matt finish paints adhering to the substrate, wood etc., washable finished item . | 1 Sqm. | 287
| 359 | Vernis 107, Semi gloss finish transparent Artilin Anti Insect Varnish OR EQUIVALENT for wood work, works against wood borers and termites also for interiors only, which will be applied on wooden surfaces, steel surfaces and tiles, washable finished item . | 1 Sqm. | 262
| 360 | Kermasoie Fongicide, Semi gloss finish Artilin Anti Fungus paint OR EQUIVALENT for inreriors and exteriors which will be applied on cement plastered surface, brick, old Matt finish paints adhering to the substrate,wood and wood products, plaster products, tiles and glass texttile covering etc., washable finished item . | 1 Sqm. | 237
| 361 | Kermasoie INS& Fong, Semi gloss finish acrylic Artilin Anti Insect and Anti Fungus paint OR EQUIVALENT for inreriors and exteriors which will be applied on cement plastered surface, brick, old Matt finish paints adhering to the substrate,wood and wood products, plaster products, tiles and glass texttile covering etc., washable finished item . | 1 Sqm. | 292
| 362 | Bactesoie, Semi gloss finish Artilin bactericidal and fungicidal paint OR EQUIVALENT for inreriors only which will be applied on cement plastered surface, brick, old Matt finish paints adhering to the substrate,wood and wood products, plaster products, tiles and glass texttile covering etc., washable finished item . | 1 Sqm. | 320
Prelaminated particle Board
(One side choice colour and other side balancing white lamination)
A EXTERIOR (GRADE-I)
| 363 | 9 mm thick | 1 Sqm | 567
| 364 | 12 mm thick | 1 Sqm | 626.4
| 365 | 18 mm thick | 1 Sqm | 756
| 366 | 25 mm thick | 1 Sqm | 816.5
B. REGULAR (GRADE -II)
| 367 | 9 mm thick | 1 Sqm | 489.2
| 368 | 12 mm thick | 1 Sqm | 542.2
| 369 | 18 mm thick | 1 Sqm | 614.5
| 370 | 25 mm thick | 1 Sqm | 722.5
Prelaminated particle Board
(Both sides choice colour of same shade)
C. EXTERIOR (GRADE –I)
| 371 | 9 mm thick | 1 Sqm | 659.9
| 372 | 12 mm thick | 1 Sqm | 723.6
| 373 | 18 mm thick | 1 Sqm | 877
| 374 | 25 mm thick | 1 Sqm | 950.4
D. REGULAR (GRADE - II)
| 375 | 9 mm thick | 1 Sqm | 565.9
| 376 | 12 mm thick | 1 Sqm | 618.8
| 377 | 18 mm thick | 1 Sqm | 705.2
| 378 | 25 mm thick | 1 Sqm | 803.5
Particle Board (Exterior Grade ) (Bhutan or Equivalent)
A. Plain Particle Board
| 379 | 8 mm thick | 1 Sqm | 208.4
| 380 | 12 mm thick | 1 Sqm | 232.2
| 381 | 18 mm thick | 1 Sqm | 303.5
| 382 | 21.4 mm thick | 1 Sqm | 356.4
| 383 | 25 mm thick | 1 Sqm | 403.9
| 384 | 35 mm thick | 1 Sqm | 659.9
Melamine Faced prelaminated
B. Particle Board (Single Deco)
| 385 | 8 mm thick | 1 Sqm | 432
| 386 | 12 mm thick | 1 Sqm | 489.2
| 387 | 18 mm thick | 1 Sqm | 567
| 388 | 25 mm thick | 1 Sqm | 642.6
| 389 | 35 mm thick | 1 Sqm | 1069.2
Melamine Faced prelaminated
C. Particle Board (Twin Deco)
| 390 | 8 mm thick | 1 Sqm | 496.8
| 391 | 12 mm thick | 1 Sqm | 567
| 392 | 18 mm thick | 1 Sqm | 656.6
| 393 | 25 mm thick | 1 Sqm | 726.8
| 394 | 35 mm thick | 1 Sqm | 1366.2
Particle Board (Interior Grade)(Bhutan or Equivalent)
A. Plain Particle Board
| 395 | 6 mm thick | 1 Sqm | 166.3
| 396 | 8 mm thick | 1 Sqm | 178.2
| 397 | 10 mm thick | 1 Sqm | 196.6
| 398 | 12 mm thick | 1 Sqm | 208.4
| 399 | 18 mm thick | 1 Sqm | 256
| 400 | 21.4 mm thick | 1 Sqm | 303.5
| 401 | 25 mm thick | 1 Sqm | 320.8
| 402 | 35 mm thick | 1 Sqm | 558.4
Melamine Faced Prelaminated
B. Particle Board (Singel Deco)
| 403 | 8 mm thick | 1 Sqm | 380.2
| 404 | 10 mm thick | 1 Sqm | 402.8
| 405 | 12 mm thick | 1 Sqm | 425.5
| 406 | 18 mm thick | 1 Sqm | 489.2
| 407 | 25 mm thick | 1 Sqm | 553
Melamine Faced prelaminated
C. Particle Board (Twin Deco)
| 408 | 8 mm thick | 1 Sqm | 434.2
| 409 | 10 mm thick | 1 Sqm | 475.2
| 410 | 12 mm thick | 1 Sqm | 492.5
| 411 | 18 mm thick | 1 Sqm | 563.8
| 412 | 25 mm thick | 1 Sqm | 619.9
NATURAL COLOUR INSULATING BOARD
| 413 | 12 mm thick | 1 Sqm | 160.9
| 414 | 18 mm thick | 1 Sqm | 237.6
| 415 | 25 mm thick | 1 Sqm | 302.4
WHITE FACE INSULATING BOARD
| 416 | 12 mm thick | 1 Sqm | 196.6
| 417 | 18 mm thick | 1 Sqm | 279.7
| 418 | 25 mm thick | 1 Sqm | 249.5
| 419 | Extra for venered particle Board with commercial venerrring on both sides. | 1 Sqm | 95
| 420 | Venering on both sides with one side teak venered and other side commercial venered | 1 Sqm | 202
| 421 | Teak venering on both sides | 1Sqm | 315.4
| 422 | Particle Board 12 mm thick (Three Layer) | 1 Sqm | 249.5
PANELS
Plain particle Board (PPB) (Interioir Grade)
| 423 | 9 mm thick | 1 Sqm | 205.2
| 424 | 12 mm thick | 1Sqm | 227.9
| 425 | 15 mm thick | 1 Sqm | 258.1
| 426 | 18 mm thick | 1Sqm | 285.1
| 427 | 21.4 mm thick | 1 Sqm | 324
| 428 | 25 mm thick | 1Sqm | 343.4
Plain particle Board (PPB) (Exterior Grade)
| 429 | 9 mm thick | 1 Sqm | 273.2
| 430 | 12 mm thick | 1Sqm | 295.9
| 431 | 15 mm thick | 1 Sqm | 353.2
| 432 | 18 mm thick | 1Sqm | 385.6
| 433 | 21.4 mm thick | 1 Sqm | 446
| 434 | 25 mm thick | 1Sqm | 482.8
Prelaminated particle Board (OSL) (Interior Grade)
| 435 | 9 mm thick | 1 Sqm | 419
| 436 | 12 mm thick | 1Sqm | 451.4
| 437 | 15 mm thick | 1 Sqm | 497.9
| 438 | 18 mm thick | 1Sqm | 529.2
| 439 | 21.4 mm thick | 1 Sqm | 568.1
| 440 | 25 mm thick | 1Sqm | 594
Prelaminated particle Board (OSL) (Exterior Grade)
| 441 | 9 mm thick | 1 Sqm | 470.9
| 442 | 12 mm thick | 1Sqm | 529.2
| 443 | 15 mm thick | 1 Sqm | 565.9
| 444 | 18 mm thick | 1Sqm | 600.5
| 445 | 21.4 mm thick | 1 Sqm | 661
| 446 | 25 mm thick | 1Sqm | 698.8
Prelaminated particle Board (BSL) (Interior Grade )
| 447 | 9 mm thick | 1 Sqm | 475.2
| 448 | 12 mm thick | 1Sqm | 516.2
| 449 | 15 mm thick | 1 Sqm | 548.6
| 450 | 18 mm thick | 1Sqm | 587.5
| 451 | 21.4 mm thick | 1 Sqm | 661
| 452 | 25 mm thick | 1Sqm | 737.6
Prelaminated particle Board (BSL) (Exterior Grade)
| 453 | 9 mm thick | 1 Sqm | 527
| 454 | 12 mm thick | 1Sqm | 590.8
| 455 | 15 mm thick | 1 Sqm | 643.7
| 456 | 18 mm thick | 1Sqm | 709.6
| 457 | 21.4 mm thick | 1 Sqm | 740.9
| 458 | 25 mm thick | 1Sqm | 771.1
LAMINATED SHEETS (EQUIVALENT TO DECOLAM)
Glossy Finish
| 459 | 1.00 mm thick | 1 Sqm | 256
| 460 | 1.50 mm thick | 1Sqm | 368.3
| 461 | 1.80 mm thick | 1Sqm | 403.9
Mat Finish
| 462 | 1.00 mm thick | 1 Sqm | 273.2
| 463 | 1.50 mm thick | 1 Sqm | 380.2
| 464 | 1.80 mm thick | 1Sqm | 410.4
MEDIUM FIBRE BOARD INTERIOR GRADE (EQUIVALENT TO NUWUD)
| 465 | 6 mm thick | 1 Sqm | 261.4
| 466 | 8 mm thick | 1Sqm | 297
| 467 | 12 mm thick | 1 Sqm | 398.5
| 468 | 15 mm thick | 1Sqm | 505.4
| 469 | 18 mm thick | 1 Sqm | 564.8
| 470 | 25 mm thick | 1Sqm | 802.4
| 471 | 30 mm thick | 1 Sqm | 968.8
| 472 | 35 mm thick | 1Sqm | 1057.3
MEDIUM FIBRE BOARD EXTRIOR GRADE (EQUIVALENT TO NUWUD)
| 473 | 6 MM Thick | 1 Sqm. | 357.5
| 474 | 8 MM Thick | 1 Sqm. | 415.8
| 475 | 12 MM Thick | 1 Sqm. | 549.7
| 476 | 15 MM Thick | 1 Sqm. | 691.2
| 477 | 18 MM Thick | 1 Sqm. | 773.3
| 478 | 25 MM Thick | 1 Sqm. | 1031.8
| 479 | 30 MM Thick | 1 Sqm. | 1284.7
| 480 | 35 MM Thick | 1 Sqm. | 1517.4
GLOSSY FINISH
| 481 | 1 mm thick | 1 Sqm. | 230
MATT FINISH
| 482 | 1 mm thick | 1 Sqm. | 245
PARTICLE BOARD CEILINGS
| 483 | Gypsum Board 0.595 M x 0.595 M 12.5 mm thick of IS 2095 -1992` | 1 Sqm | 190.1
| 484 | False ceiling with 12.5 mm Gypsum Board IS 2095 -1982 using Gyp steel section including installation and complete finish excluding painting. | 1 Sqm | 577.8
| 485 | Supply & fixing GVP board 0.595 x 0.595M 12.5mm thick tile using fine line grid system including installation and complete finished excluding painting | 1 Sqm | 640.4
Gypboard wall lining :
| 486 | Supply & fixing of Gypboard wall lining using 9.5/12.5 mm thick Gyp - board (cnforming to IS 2095-1982), fixing to Gypsteel GI channels of perimeter channel (20mm x30mm x27mm x0.55mm thick) and ceiling channels of (51.5 mm x 26mm x26mmx10.5mmx0.55mm thick) and fixing and finishing using joint compound and paper tapecomplete finish as per specification without painting. | 1 Sqm | 591.8
Gypboard plain false ceiling:
| 487 | Supply and fixing of Gypboard plain false ceiling using 12.5 mm thick Gypboard conforming to IS 2095 -1982, fixing to Gypsteel GI channels frame work using perimeter channel (20mm x30mmx27mmx0.55mm) Intermediate channels (45mm x15mmx15mmx0.9mm) and ceiling channels (51.5 mm x26mm x10.5mm x 0.55 mm thick) jointing and finishing using joint compound and paper tape complete finish as per specification without painting | 1 Sqm | 651.2
Gypboard (fine line) Grid suspended ceiling
Supply and fixing of Gypboard (conforming to IS 2095-1982 ) FALSE CEILING WITH FINE LINE EXPOSED Grid suspended ceiling system using pre-coated galvanized steel main "T" section (24x38x0.35 mm thick x 3600 mm) Cross "T" (24x38x0.35mm x 600mm)and wall angle of (24x24x0.8 mm thick x 3050 mm) to form Grid size 600x 600 mm using MS Rods, "J" Bolts and anchor fasterners etc as per specification & as directed by dept, officers.
| 488 | Using Plain Gypsum Board 9.5 mm laid on to the Grid | 1 sqm | 534.6
| 489 | Using Plain Gypsum board 12.5 mm laid on to the Grid. | 1 Sqm | 577.8
Gypboard metal stud partition single layer:-
| 490 | Supply &fixing 75mm thick metal stud partition using 12.5 mm thick Gypboard conforming to IS 2095-1982 screw fixed to either side to 48 mm studs of 0.55 mm thick with the 50 mm floor and ceiling channel 0.55 mm and the joints duly finished with joint compound, paper tape and two coats Dry wall top coat as per specification. | 1 Sqm | 972
| 491 | Providing false ceiling with 15 mm thick Arm strong mineral fiber Board fine finished of size 600x 600mm fixed over Aluminum frame using "T" Angles 38.1x25.4 mm (1 1/2" x1") size heavy duty weight suspended from roof using 6mm dia MS Rod hooking over roof replacement and outer attached to the "J" Bolts fixed to the"T" angles including Cost &conveyance of all materials and labour charges such as cutting , fixing of standing of frame work exposing roof making complete for finished item of work | 1 Sqm | 702
| 492 | Providing wooden paneling 12 mm thick Novapan one side laminated sheet fixed on wooden frame of BT wood size 50.8 mm x 25.4 mm (2"x1") at distance of 609.6mm (2'-0") intervals of both ways providing 3/4" x 1/2" (19.05 mm x 12.7 mm ) size BT wood ornamental cover beeding and necessary screws, fevical glue complete for finished item of work. | 1 Sqm | 1312.2
| 493 | Supply , manufacturing , installing of library Rack of 19 mm thick ISI marked commercial ply All round boxing verticals, Horizontal for depth of 609.6mm (2'-0) and shelves with 3.5 mm thick teak veneer covered with on exposed surface externally and internally and each panels with 6mm thick ISI commercial ply with 3.5 mm thick teak veneer for glazed shutters teak wood size 55 mm x 28mm with 5 mm thick glass fixed with ornamental beeding and other ornamental beading is covered as per drawing including brass hinges, ornamental handles, ball catchters, buffers, locking system etc, and all the commercial ply exposed edges are to be covered with 6 mm thick teak wood lipping. All the teak veneer and teak wood and ornametnal beading is to coated with polishing and a coat of melamine finish etc, complete for finished item of work. | 1 Sqm | 5616
| 494 | Thermocole 12 mm thick | 1 Sqm | 20.5
| 495 | Thermocole 19 mm thick | 1 Sqm | 35.6
Supply &fixing thermocole false ceiling 2' x 2' (609.6 mm x 609.6 mm ) size with all necessary fittings for finished item of work.
| 496 | 25 mm thick | 1 Sqm | 362.9
| 497 | 19 mm thick | 1 Sqm | 339.1
| 498 | Plaster of paris 12 mm thick | 1 Sqm | 356.4
| 499 | Plaster of Paris 10 mm thick | 1 Sqm | 297
| 500 | Supply & fixing Plaster of paris false ceiling with all necessary fittings for finished item of work. | 1 Sqm | 387.7
PLYWOOD ITEMS
| 501 | Plywood 3 ply with teak ply on one face and commercial ply on another face 4mm thick | 1 Sqm | 374.8
| 502 | Plywood 5 ply with commercial ply on both faces 6 mm thick | 1 Sqm | 332.6
| 503 | Plywood 5 ply with commercial ply on both faces 8 mm thick | 1 Sqm | 339.1
| 504 | Plywood 5 ply with Teak ply on both faces 9 mm thick | 1 Sqm | 814.3
| 505 | Plywood 5 ply with teak ply on one face and comercial ply on another face 6 mm thick | 1 Sqm | 487.1
| 506 | Plywood 5 ply with teak ply on one face and comercial ply on another face 9 mm thick | 1 Sqm | 624.2
| 507 | Plywood 9 ply with commercial ply on both faces 12 mm thick. | 1 Sqm | 386.6
| 508 | Plywood 9 ply with commercial ply on both faces 15 mm thick. | 1 Sqm | 558.4
| 509 | Plywood 9 ply with commercial ply on both faces 19 mm thick. | 1 Sqm | 641.5
| 510 | Plywood 9 ply with teak ply on both faces 12 mm thick | 1 Sqm | 950.4
| 511 | Plywood 9 ply with teak ply on one face and commerical ply on another face 13 mm thick | 1 Sqm | 796
Flush Door Shutters ( Kutty or Equivalent ) Conforming to IS 2201
(Providing Solid core Flush Doors veneer facing).
Both Sides Teak
| 512 | 40/38 mm thick | 1 Sqm | 1303
| 513 | 35mm thick | 1 sqm | 1272.2
| 514 | 30 mm thick | 1 sqm | 1213.9
One Side teak wood and other side commercial
| 515 | 40/38 mm thick | 1 sqm | 1172.9
| 516 | 35 mm thick | 1 sqm | 1123.7
| 517 | 30 mm thick | 1 sqm | 1075.7
One Side teak wood and other side Kutty Coat
| 518 | 40/38 mm thick | 1 sqm | 1386.7
| 519 | 35 mm thick | 1 sqm | 1332.5
| 520 | 30 mm thick | 1 sqm | 1279.3
Both Side Commercial
| 521 | 40/38 mm thick | 1 sqm | 995.8
| 522 | 35 mm thick | 1 sqm | 948.2
| 523 | 30 mm thick | 1 sqm | 899.1
Both Sides Kutty Coat
| 524 | 40/38 mm thick | 1 sqm | 1236.6
| 525 | 35 mm thick | 1 sqm | 1183.7
| 526 | 30 mm thick | 1 sqm | 1129.7
Providing Internal Lipping by Teak Wood Single Leaf
| 527 | All edges 30 mm thick & below | 1 sqm | 317.5
| 528 | 35 mm thick | 1 sqm | 359.6
| 529 | 38/40 mm thick | 1 sqm | 395.3
Providing Internal Lipping by Teak Wood Double Leaf
| 530 | All edges 30 mm thick & below | 1 sqm | 485.5
| 531 | 35 mm thick | 1 sqm | 509.5
| 532 | 38/40 mm thick | 1 sqm | 671.2
Providing External Lipping by Teak Wood Single Leaf
| 533 | All edges 30 mm thick & below | 1 sqm | 221.4
| 534 | 35 mm thick | 1 sqm | 245.7
| 535 | 38/40 mm thick | 1 sqm | 245.7
| 536 | Bottom edges only | 1 sqm | 23.8
Providing External Lipping by Teak Wood Double Leaf
| 537 | All edges 30 mm thick & below | 1 sqm | 263.5
| 538 | 35 mm thick | 1 sqm | 293.8
| 539 | 38/40 mm thick | 1 sqm | 293.8
| 540 | Bottom edges only | 1 sqm | 23.8
Providing External Lipping by Hard Wood Single Leaf
| 541 | All edges 30 mm thick & below | 1 sqm | 83.9
| 542 | 35 mm thick | 1 sqm | 95.9
| 543 | 38/40 mm thick | 1 sqm | 95.9
| 544 | Bottom edges only | 1 sqm | 19.2
Providing External Lipping by Hard Wood Double Leaf
| 545 | All edges 30 mm thick & below | 1 sqm | 108
| 546 | 35 mm thick | 1 sqm | 119.9
| 547 | 38/40 mm thick | 1 sqm | 119.9
| 548 | Bottom edges only | 1 sqm | 19.2
Designers Doors by Teak wood
| 549 | Torina | 1 sqm | 401.5
| 550 | Penta Torina | 1 sqm | 467.6
| 551 | Arch Torina | 1 sqm | 401.5
Designers Doors by Hard Wood
| 552 | Torina | 1 sqm | 179.8
| 553 | Penta Torina | 1 sqm | 239.8
| 554 | Arch Torina | 1 sqm | 179.8
| 555 | Tanjore Art | 1 sqm | 677.2
Kutty’s New International Eleganza range Panel Doors OR EQUIVALENT with imported phenolic moulded fiber board panels
Kutty’s Vishala Heavy Duty
| 556 | 975 x 2035 x 30 mm thick | 1 sqm | 1775.5
| 557 | 920 x 2065 x 30 mm thick | 1 sqm | 1775.5
| 558 | 830 x 2065 x 30 mm thick | 1 sqm | 1775.5
| 559 | 680 x 2065 x 30 mm thick | 1 sqm | 1775.5
| 560 | 975 x 2035 x 35 mm thick | 1 sqm | 1831.7
| 561 | 920 x 2065 x 35 mm thick | 1 sqm | 1831.7
| 562 | 830 x 2065 x 35 mm thick | 1 sqm | 1831.7
| 563 | 680 x 2065 x 35 mm thick | 1 sqm | 1831.7
| 564 | 975 x 2035 x 38 mm thick | 1 sqm | 1882.4
| 565 | 920 x 2065 x 38 mm thick | 1 sqm | 1882.4
| 566 | 830 x 2065 x 38 mm thick | 1 sqm | 1882.4
| 567 | 680 x 2065 x 38 mm thick | 1 sqm | 1882.4
Kutty’s Vishala Light Duty
| 568 | 975 x 2035 x 30 mm thick | 1 sqm | 1704.2
| 569 | 920 x 2065 x 30 mm thick | 1 sqm | 1704.2
| 570 | 830 x 2065 x 30 mm thick | 1 sqm | 1704.2
| 571 | 680 x 2065 x 30 mm thick | 1 sqm | 1704.2
| 572 | 975 x 2035 x 35 mm thick | 1 sqm | 1745.8
| 573 | 920 x 2065 x 35 mm thick | 1 sqm | 1745.8
| 574 | 830 x 2065 x 35 mm thick | 1 sqm | 1745.8
| 575 | 680 x 2065 x 35 mm thick | 1 sqm | 1745.8
| 576 | 975 x 2035 x 38 mm thick | 1 sqm | 1786.3
| 577 | 920 x 2065 x 38 mm thick | 1 sqm | 1786.3
| 578 | 830 x 2065 x 38 mm thick | 1 sqm | 1786.3
| 579 | 680 x 2065 x 38 mm thick | 1 sqm | 1786.3
Kutty’s Heera Heavy Duty
| 580 | 920 x 2035 x 30 mm thick | 1 sqm | 1775.5
| 581 | 815 x 2035 x 30 mm thick | 1 sqm | 1775.5
| 582 | 660 x 2035 x 30 mm thick | 1 sqm | 1775.5
| 583 | 920 x 2035 x 35 mm thick | 1 sqm | 1831.7
| 584 | 815 x 2035 x 35 mm thick | 1 sqm | 1831.7
| 585 | 660 x 2035 x 35 mm thick | 1 sqm | 1831.7
| 586 | 920 x 2035 x 38 mm thick | 1 sqm | 1882.4
| 587 | 815 x 2035 x 38 mm thick | 1 sqm | 1882.4
| 588 | 660 x 2035 x 38 mm thick | 1 sqm | 1882.4
Kutty’s Heera Light Duty
| 589 | 920 x 2035 x 30 mm thick | 1 sqm | 1704.2
| 590 | 815 x 2035 x 30 mm thick | 1 sqm | 1704.2
| 591 | 660 x 2035 x 30 mm thick | 1 sqm | 1704.2
| 592 | 920 x 2035 x 35 mm thick | 1 sqm | 1745.8
| 593 | 815 x 2035 x 35 mm thick | 1 sqm | 1745.8
| 594 | 660 x 2035 x 35 mm thick | 1 sqm | 1745.8
| 595 | 920 x 2035 x 38 mm thick | 1 sqm | 1786.3
| 596 | 815 x 2035 x 38 mm thick | 1 sqm | 1786.3
| 597 | 660 x 2035 x 38 mm thick | 1 sqm | 1786.3
Kutty’s Fantasy Heavy Duty
| 598 | 815 x 2065 x 30 mm thick | 1 sqm | 1797.1
| 599 | 660 x 2065 x 30 mm thick | 1 sqm | 1797.1
| 600 | 815 x 2065 x 35 mm thick | 1 sqm | 1831.7
| 601 | 660 x 2065 x 35 mm thick | 1 sqm | 1831.7
| 602 | 815 x 2065 x 38 mm thick | 1 sqm | 1882.4
| 603 | 660 x 2065 x 38 mm thick | 1 sqm | 1882.4
Kutty Fantasy Light duty
| 604 | 815 x 2065 x 30 mm thick | 1 sqm | 1704.2
| 605 | 660 x 2065 x 30 mm thick | 1 sqm | 1704.2
| 606 | 815 x 2065 x 35 mm thick | 1 sqm | 1745.3
| 607 | 660 x 2065 x 35 mm thick | 1 sqm | 1745.3
| 608 | 815 x 2065 x 38 mm thick | 1 sqm | 1786.3
| 609 | 660 x 2065 x 38 mm thick | 1 sqm | 1786.3
Kutty’s Eleganza Heavy Duty
| 610 | 815 x 2065 x 30 mm thick | 1 sqm | 1797.1
| 611 | 660 x 2065 x 30 mm thick | 1 sqm | 1797.1
| 612 | 815 x 2065 x 35 mm thick | 1 sqm | 1831.7
| 613 | 660 x 2065 x 35 mm thick | 1 sqm | 1831.7
| 614 | 815 x 2065 x 38 mm thick | 1 sqm | 1882.4
| 615 | 660 x 2065 x 38 mm thick | 1 sqm | 1882.4
Kutty’s Eleganza Light Duty
| 616 | 815 x 2065 x 30 mm thick | 1 sqm | 1704.2
| 617 | 660 x 2065 x 30 mm thick | 1 sqm | 1704.2
| 618 | 815 x 2065 x 35 mm thick | 1 sqm | 1745.3
| 619 | 660 x 2065 x 35 mm thick | 1 sqm | 1745.3
| 620 | 815 x 2065 x 38 mm thick | 1 sqm | 1786.3
| 621 | 660 x 2065 x 38 mm thick | 1 sqm | 1786.3
Kutty’s Heleganza Golden Oak Heavy Duty
| 622 | 850 x 2035 x 30 mm thick | 1 sqm | 1797.1
| 623 | 850 x 2035 x 35 mm thick | 1 sqm | 1831.7
| 624 | 850 x 2035 x 38 mm thick | 1 sqm | 1882.4
Kutty’s Heleganza Golden Oak Light Duty
| 625 | 850 x 2035 x 30 mm thick | 1 sqm | 1704.2
| 626 | 850 x 2035 x 35 mm thick | 1 sqm | 1745.3
| 627 | 850 x 2035 x 38 mm thick | 1 sqm | 1786.3
Providing external Lipping with teak wood.
| 628 | 30/32 mm thick | 1 sqm | 221.4
| 629 | 35/38 mm thick | 1 sqm | 245.7
Providing external Lipping with Hard wood.
| 630 | 30/32 mm thick | 1 sqm | 95.6
| 631 | 35/38 mm thick | 1 sqm | 119.9
| 632 | Ployurethene coating for extra water resistance for bath / toilet doors for each side. | 1 sqm | 89.6
DOOR FRAMES
| 633 | ACCUCEL OR EQUIVALENT BATHROOM DOOR CHAUKHAT FRAME: Single Rebate size 60mmx 30mm
|  | The Door Chaukhat Frame (Single Rebate) shall be made of solid PVC foam profile with homogenous fine cellular structure having smooth outer integral skin having 60mm width and 30mm thickness and shall be fixed to wall as per instructions of engineer in charge using 100 x 8 sheet metal CSK screws. Door frame should be waterproof, termite proof, elegant and should have excellent screw holding strength to fix hinges and hold doors properly for a long life for finished item of work including all taxes. | 1 Rm | 245
| 634 | ACCUCEL OR EQUIVALENT PANEL DOOR SHUTTER: 750mm(W) x2100mm(L) x28mm (T)
|  | The door shutter shall be made of solid PVC foam profile with homogenous fine cellular structure having smooth outer integral skin having 71mm width and 28mm thick as vertical and horizontal stiles, joints are made using solvent adhesive and GI ‘C’ sections (39mm x 19mm x 19mm x 0.6mm thick) or MS pipe (40mm x 20mm) stiffener frame insert and telescopic polymeric ‘L’ corners. The panel shall be filled with 3mm thick high-pressure compact laminate as per manufacturer’s guidelines. Cover molding shall be provided for covering fixing screws and elegant look. Panel Door shutter should be waterproof, termite proof, elegant and should have excellent screw holding strength to fix hinges and hold doors properly for a long life. Normal hardware and fitting shall be fixed for finished item of work including all taxes. | 1 sqm | 2350
| 635 | ACCUCEL OR EQUIVALENT OPENABLE WINDOW SHUTTER WITH DOUBLE REBATE CHAUKHAT FRAME (1600mm x 1600mm)
|  | The Window Chaukhat Frame (Double Rebate) shall be made of solid PVC foam profile with homogenous fine cellular structure having smooth outer integral skin having 100mm width and 30mm thickness. Made of two sections joined together with solvent adhesive and GI ‘C’ section (25mm x 19mm x 0.6mm thick) stiffener insert. Press fit type ‘Tee’ section 25mm width and 19mm thick is fixed in the frame after fixing it to wall as per instructions of engineer in charge using 100x8 sheet metal CSK screws. The Open able Window shutter should made of solid PVC foam profile with homogenous fine cellular structure having smooth outer integral skin having 71mm width x 28mm thick as vertical and horizontal stiles. Joints are made using solvent adhesive and GI ‘C’ sections (39mm x 19mm x 19mm x 0.6mm thick) stiffener frame insert and telescopic polymeric ‘L’ corners. The 4mm thick glass panel shall be fixed using PVC foam profile beading (12mm x 10mm) for finished item of work including all taxes. | 1 Sqm. | 4600
| 636 | RAJSHRI OR EQUIVALENT SOLID DOOR FRAME
|  | Providing and fixing factory made polyvinyl chloride (PVC) Door Frame of the size 50 x 47mm with a wall thickness of 5mm, made out of extruded 5mm rigid PVC foam sheet, mitre cut at two corners and joined with 2nos. of 150mm long brackets of 15x15mm M.S. square tube. The two vertical door profiles are to be reinforced with 19x19mm M.S. Square tube of 19 gauge. The door frame shall be fixed to the wall using 65/100mm long M.S. Screws through the frame by using PVC fasteners. A minimum of 4nos. of screws to be provided for each vertical member & minimum 2nos. for horizontal member etc. complete as per manufacturers specification and direction of Engineer-in-Charge for finished item of work including all taxes. | 1 Rm | 253
| 637 | RAJSHRI OR EQUIVALENT SOLID PANEL DOOR SHUTTER
|  | Providing and fixing 30mm thick Solid panel PVC door shutter consisting of frame made out of M.S. tubes of 19 gauge thickness and size of 19mm x 19mm for stiles, & 15mm x 15mm for top & bottom rails. M.S. frame shall have a coat of steel primers of approved make and manufacture. M.S. frame shall be covered with 5mm thick heat moulded PVC ‘C’ channel of size 30 x 50mm forming stiles, and 5mm thick, 75mm wide PVC sheets for top rail, lock rail & bottom rail on either side, and 10mm (5mm x 2) thick, 20mm wide cross PVC sheet as gap insert for top rail & bottom rail. Panelling of 5mm thick PVC sheet to be fitted in the M.S. frame welded / sealed to the stiles & rails with 30mm wide x 5mm thick PVC sheet beading on either side, and joined together with solvent cement adhesive etc. An additional 5mm thick PVC strip of 20mm width is to be stuck on the interior side of the ‘C’ Channel using PVC solvent adhesive. complete as per direction of Engineer-in-charge, manufacturer’s specification & drawing for finished item of work including all taxes. | 1 Sqm. | 1743
DOOR FRAMES
| 638 | MS. Hallow door frames manufactured by cold roll formed process steel sheet 1.25mm thick bright CRCA confirming to IS 4351 - 1976 with Hinges tower Bolts etc. | 1 Rm | 167.4
Flush door shutters, solid bond wood block board type with teak ply on both faces.
| 639 | 25 mm thick | 1 sqm | 902.9
| 640 | 30 mm thick | 1 sqm | 933.1
| 641 | 35 mm thick | 1 sqm | 1004.4
Flush door shutters, solid bond wood block board type with commercial ply on both faces.
| 642 | 25 mm thick | 1 sqm | 459
| 643 | 30 mm thick | 1 sqm | 517.3
| 644 | 35 mm thick | 1 sqm | 567
| 645 | 40 mm thick | 1 sqm | 675
Flush door shutters, solid bond wood block board type with teak venner on one face and commericla ply on another face (liping)
| 646 | 20 mm thick | 1 sqm | 605.9
| 647 | 25 mm thick | 1 sqm | 675
| 648 | 30 mm thick | 1 sqm | 756
| 649 | 35 mm thick | 1 sqm | 810
| 650 | 40 mm thick | 1 sqm | 864
Plain cement bonded particle boards conforming to IS 14276 truly exterior grade (Bison panel or equivalent)
| 651 | 6 mm thick | 1 sqm | 150.1
| 652 | 8 mm thick | 1 sqm | 184.7
| 653 | 10 mm thick | 1 sqm | 217.1
| 654 | 12 mm thick | 1 sqm | 251.6
| 655 | 16 mm thick | 1 sqm | 335.9
| 656 | 20 mm thick | 1 sqm | 402.8
| 657 | 25 mm thick | 1 sqm | 487.1
| 658 | 30 mm thick | 1 sqm | 569.2
| 659 | 40 mm thick | 1 sqm | 737.6
Prelaminated cement particle board truly exterior board one side laminated (Bison Lam or equivalent)
| 660 | 6 mm thick | 1 sqm | 400.7
| 661 | 8 mm thick | 1 sqm | 423.4
| 662 | 10 mm thick | 1 sqm | 446
| 663 | 12 mm thick | 1 sqm | 468.7
| 664 | 16 mm thick | 1 sqm | 521.6
Prelaminated cement particle board truly exterior board both side laminated (Bison Lam or equivalent)
| 665 | 6 mm thick | 1 sqm | 446
| 666 | 8 mm thick | 1 sqm | 468.7
| 667 | 10 mm thick | 1 sqm | 491.4
| 668 | 12 mm thick | 1 sqm | 514.1
| 669 | 16 mm thick | 1 sqm | 567
ECO-BOARD MULTI PURPOSE CEMENT BOARDS (HIGH PRESSURED STEAM CURED)
| 670 | 4 mm thick | 1 Sqm. | 103
| 671 | 6 mm thick | 1 Sqm. | 156
| 672 | 8 mm thick | 1 Sqm. | 203
| 673 | 10 mm thick | 1 Sqm. | 227
| 674 | 12 mm thick | 1 Sqm. | 260
| 675 | 14 mm thick | 1 Sqm. | 300
| 676 | 16 mm thick | 1 Sqm. | 345
| 677 | 18 mm thick | 1 Sqm. | 390
| 678 | 20 mm thick | 1 Sqm. | 430
ECO-BOARD CLASSIC
| 679 | 4 mm thick | 1 Sqm. | 175
| 680 | 6 mm thick | 1 Sqm. | 260
ECO-BOARD PEARL
| 681 | 4 mm of size 595mm X 595mm | 1 Sqm. | 216
MULTIPURPOSE CEMENT BOARDS FALSE CEILING WITH EXPOSED METAL E-GRID IS 14862 : 2000
| 682 | Using 6 mm thick E-board | 1 Sqm | 600
| 683 | Using 8 mm thick E-board | 1 Sqm | 660
| 684 | Using 4 mm thick E-board classic* | 1 Sqm | 620
| 685 | Using 6 mm thick E-board Classic* | 1 Sqm | 724
| 686 | Using 4 mm thick E-board Pearl | 1 Sqm | 672
WALL PANELLING
Supply and fixing of E-board wall paneling (water, fire and Termite proof) with frame work made of GI stud profile of size 48 x 40 10 x 0.6 mm thick placed at every 610 mm C/C intervals fixed vertically in between floor and roof `U’ track of size 50 x 30 x 0.6 mm thick duly fixed with self expansion screws and with 8 mm thick E-board / 6 mm thick E-board classic cladded around with self tapping self embedding screws fixed at every 300 mm (centres) leaving a 3 mm gap between two panels of width 2’-0”. The Gap will be covered with a decorative beading.Surface will be given a smooth finish over a coat of primer.
| 687 | With 8 mm E-board | 1 Sqm. | 797
| 688 | With 6 mm E-board Classic | 1 Sqm. | 860
DOUBLE SKIN PARTITION
| 689 | Supply and fixing double skin E-board partition with Frame work made of GI stud profile of size 48 x 40 x 10 x 0.6 mm thick placed at every 610 mm C/C intervals and 915 mm horizontal intervals duly fixed with self expansion screws, the E-board of 8 mm thick cladded around with self tapping self embedding screws fixed at every 300 mm (centres) leaving 3 mm gap between two panels of witdth 2’-0” (610 mm). The gap will be covered with decorative molding surface will be given a smooth finish over cement primer. The rate is inclusive of cost and conveyance of all materials and labour charges etc. complete. | 1 Sqm. | 1226
DOOR
| 690 | Supply and fixing of E-board door shutter with alround style “U” lipping size 15 x 18 x 15 mm made from 0.8 mm thick powder coated cold rolled steel profiles with 16 mm thick E-board with necessary screws fixed at 1’-0” interval 250 mm long aldrops 2 Nos. M.S. nickel coated 250 mm long 1 No. M.S. Tower bolts including cost and conveyance of all materials at site and applying 1 coat of primar, 2 coats of luppum and 2 coats of synthetic enamel paint as per approved design for finished item of work. | 1 Sqm. | 1050
DOOR WITH CRCA FRAME
| 691 | Providing and fixing frame made from 1.2 mm powder coated cold rolled steel profiles of overall section size of 60 mm x 45 mm with 21 mm rivet for shutter with necessary stiffners hinges and screws. E-board shutter with alround `U’ lipping of size 15 X 18 X 15 mm made from 0.8 mm thick CRCA powder coated steel profile with 16 mm thick E-board with necessary screws fixed at every 1’-0” interval 250 mm long aldrops 2 Nos. MS Nickel coated 250 mm long 1 No. MS tower bolt including cost and conveyance. One coat of primer, 2 coats of luppum and 2 coats of synthetic enamel paint as per approved colour, labour charges etc. | 1 Sqm. | 1600
Cup Boards Shutters using Cement Bonded Particle Board (Bison Panel or Equivalent )
| 692 | Supply and fixing of cup board shutters and frames using 16mm thick Cement Bonded Particle Board (Bison Panel or Equivalent) duly painted both sides with one coat of primer and two coats of synthetic / enamel paint of approved shade and brand including fixing of hardware like M.S. powder coated Piano hinges of size 18mm x 18mm, brass ball catches, Aluminum tower bolts and handles , Godrej locks, Fevicol, screws and nails including cost and conveyance of all materials, labour charges, all incidental and operational charges etc., complete for finished item of work at site as per the directions of Engineer in Charge. | 1 sqm | 1269
False Ceiling using Cement Bonded Particle Board (Bison Panel or Equivalent )
| 693 | Supply and fixing of false ceiling with galvanized and pre painted steel T section of size 24mm x 38mm x 0.4mm for main T duty pre punched to accept cross T section of size 24mm x 30mm x 0.4mm duly punched at both ends for insertion into main T. The grid size will be 610mm x 610mm. The frame work (grid) is suspended to the roof by using G.I flat of 0.60mm or 14-gauge G.I wire with necessary fixers to the roof and frame work. 8mm thick Cement Bonded Particle Board lay on the grid. The cost inclusive of necessary hardware, labour, one coat of primer (Both side) and two coats of smooth finish on visible side. | 1Sqm | 626.4
WALL PANELING WITH CEMENT BONDED PARTICLE BOARD (BISON PANEL OR EQUIVALENT)
| 694 | Supply and fixing bison panel wall paneling (water proof) with frame work made of GI stud section of size 48mm x 35mm x 0.55mm thick placed at every 610 mm C/C intervals vertically and at 1200mm internals horizontally fixed to the wall by means of self expansion screws and caps. 10 mm thick cement bonded particle board (Bison panel or Equivalent) is to be fixed to frame by means of self taping screws placed at every 300 mm intervals leaving 3mm gap between two panels. The cost inclusive of one coat of Altek primer and two coats of Altek smooth finish and cost & conveyance of all materials, labour charges etc. complete as per the direction of Engineer in charge. | 1 Sqm | 1004.4
DOUBLE SKIN PARTITION WITH CEMENT BONDED PARTICLE BOARD (BISON PANEL OR EQUIVALENT)
| 695 | Supply and fixing double skin partition made out of G.I. track section of size 50mmx 35mm x 0.55 mm for fixing to the roof and floor and stud section of size 48mm x 35mmx 0.55mm placed in track section vertically at 610mm intervalsand at 1200mm intervals horizontally fixed to the wall by means of self expansion screws and caps to the wall and roof. 10mm thick Cement bonded particle board (BISON PANEL OR EQUIVALENT) is to be fixed both sides of frame work by using self taping screws fixed at every 300mm intervals to the frame work leaving 3 mm gap between two panels. The cost inclusive with one coat of Altek primer and two coats of Altek smooth finish and cost and conveyance of all materials to site, labour charges etc., complete as per the direction of Engineer in charge. | 1 Sqm | 1609.2
DOUBLE SHUTTER WITH CEMENT BONDED PARTICLE BOARD (BISON PANEL OR EQUIVALENT)
| 696 | Supply and fixing cement bonded particle board shutter with alround "U" section of size 12mmx18mm x12mm made from 0.6 mm thick galvanized, color quoted cold rolled steel profiles 16 mm thick panel with necessary screws fixed at every 304.8 mm intervals. The cost inclusive of MS Nickel coated Aldrops of size 255 mm long 2 Nos., 200 mm long tower boalts 1 No., 125 mm handles 2 Nos.m 300 mm long "T" hing cost and conveyance of all materials at site and applying 1 coat primer, 1 coat of luppum and 2 coats of synthetic enamel paint as per approved design for finished itme of work. | 1 Sqm | 1188
Doors Frames (Colour Coated Steel Sections) & Shutter using Cement Bonded Particle Board (Bison Panel or Equivalent)
| 697 | Providing and fixing of door frame made from cold roll formed sections made of galvanized (Base steel as per IS277 with zinc of 120 Gms/sq.mtr) colour coated steel sections with total coated thickness of 1mm, primer coated with epoxy primer coat of 5-7 microns thick, finish paint with polyester paint of 12-16 microns. The Section for door frame is to be filled with polyurethane (P.U) form of 40kg/m3. Overall size of frame section should be of 50mm x 50mm. With necessary corner brackets, stiffeners, hinges,and screws. Cement Bonded particle board shutter (Bison Panel or Equivalent) “Single Leaf” with all round styles “U” section of size 12m x 18m x 12mm made from 0.6 mm thick galvanized, colour coated cold rolled steel profiles with 16mm thick Cement Bonded particle Board (Bison Panel or Equivalent) with necessary screws fixed at every 1’-0” (304.8mm) intervals. The cost inclusive of MS nickel coated Aldorp of size 250mm long 2nos. 200mm long tower bolt 1no., 125mm handles 2nos., cost and conveyance of all materials at site and applying one coat primer , one coat of luppum and two coats of synthetic enamel paint as per approved design for finished item of work | 1 Sqm | 1890
Box Type Cup Board using Cement Bonded Particle Board (Bison Panel or Equivalent) & Shutter using Pre-Laminated Cement Bonded Particle Board (Bison Lam or Equivalent)
| 698 | Supply and fixing of box type cup board using 20mm thick Cement Bonded Particle Board (Bison Panel or Equivalent) for making frame of size 100mm x 35mm using two sandwiched 16mm boards, one plain board and one Pre-Laminated cement bonded particle board with plain 35mm wood lipping. The Shutters are made of 16m thick Pre-Laminated Cement Bonded Particle Board (Bison Lam or Equivalent) of approved shade inclusive of hardware like M.S. powder coated Piano hinges of size ¾” x ¾” , Aluminum powder coated handles of size 4” (101.6mm), Aluminum tower bolt 4” (101.6mm) Godrej locks, screws, wood lipping and Fevicol etc., complete finish item of work. | 1 Sqm | 2700
Door Shutter with Cement Bonded Particle Board (Bison Lam or Equivalent)
| 699 | Supply and fixing of door shutter made out of PVC Hollow extruded section having dimensions of 47mm x 26mm with wall thickness of 1.5mm with necessary tapering to house Bison Lam thickness of 12mm. All the four corners are jointed with PVC ‘L’ brackets of size 4’’ x 8’’ (101.6 x 203.2mm) and the PVC lipping is filled with well-seasoned country wood to hold hinges. The hardware consists of 250mm long aldrop – 2 Nos.250mm Handle- 1 No. (all are of Aluminum). The cost is inclusive of all incidental, labour transportation charges. | 1 Sqm | 1239
Double Skin Partition with Pre Laminated Cement Bonded Particle Board (Bison Lam or Equivalent)
| 700 | Supply and fixing double skin partition made out of G.I track section of size 50 mm x 35mm x 0.55mm for fixing to the roof and floor and stud section of size 48mm x 35mm x 0.55mm placed in track section vertically at 610mm intervals and at 1200mm internals horizontally. The frame is fixed by means of self expansion screws and caps to the wall / roof. 12mm thick Pre Laminated Cement bonded particle board (Bison Lam or equivalent) is to be fixed both sides of the frame work by using 2mm thick electro plated CR flat section leaving 3mm gap between two panels. The cost inclusive of cost and conveyance of all materials to sites, other materials incidentals and labour charges as per the direction of Engineer in charges. | 1 Sqm | 1639
Wall Paneling with Pre Laminated Cement Bonded Particle Board (Bison Lam or equivalent)
| 701 | Supply and fixing of wall paneling with frame work made of G.I stud section of size 48mm x 35mm x 0.55mm thick placed at every 610mm intervals vertically and at 1200mm internals horizontally fixed to the wall by means of self expansion screws and caps. 12mm thick pre laminated Cement bonded particle board (Bison Lam or equivalent) is to be fixed to frame by means of self-taping screws placed at every 300mm intervals leaving 3mm gap between two panels. The cost inclusive of Conveyance of materials, Labour charges etc., complete as per the direction of Engineer in charge. | 1 Sqm | 1320
Aluminum Partition with Pre Laminated Cement Bonded Particle Board (Bison Lam or Equivalent)
| 702 | Supply and fixing in position aluminum glazed partitions using 5.50 mm thick plain glass to full height using with pre laminated cement bonded particle board (Bison Lam or equivalent) of 10mm thick to a height of 0.91 metre at bottom panel and remaining height with glass and aluminum sections anodized to 12 to 15 microns and of sections of size 37mm x 62mm and 1.5mm thickness with one metre centre to centre duly fixed with clip beading on both sides including fixing the frame to pillars by M.S. flats, bolts and nuts including cost and conveyance of all materials etc., complete as directed during execution. | 1 Sqm | 2028.1
SINTEX OR EQUIVALENT DOOR (SINGLE PANEL)
| 703 | Supply and fixing Sintex or equivalent doors are made out of PVC section and panels. The overall dimension of the same is 33mm X 47mm with usual process variation and having a wall thickness of 1.5mm with a variation of ± 0.3mm. The infill is seamless hallow multi chambered PVC single panel having an effective dimension of 762mm X 20mm having a wall thickness of 1mm ± 0.3mm including all taxes complete, for finished item of work. | Sqm. | 1755
| 704 | Supply and fixing PVC door frames made from extruded sections in overall dimensions of 40 X 48mm having a wall thickness of 1.5mm with usual process variation of ± 0.3mm, including all taxes complete, for finished item of work. | Sqm. | 164.2
SINTEX OR EQUIVALENT OPENABLE WINDOW
| 705 | Supply and fixing of Sintex window shall be made out of extruded PVC section. The outer frame having overall dimensions of 40 X 48mm with a wall thickness of 1.5mm with usual process variation of ± 0.3mm. The shutter frame having with overall dimensions of 26 X 47mm with wall thickness of 1.2mm ± 0.3mm provided with 5mm glazing. The centre mullion having over all dimensions of 25 X 32.5mm ±0.3mm, including all taxes complete, for finished item of work. | Sqm. | 2615.8
SINTEX OR EQUIVALENT SLIDING 2 TRACK WINDOWS
| 706 | Supply and fixing of two track or three track sliding window the outer frame shall be 58 X 45mm with a wall thickness of 1.2mm ± 0.3mm. The sliding shutter frame is made of PVC section 57 X 32mm with overall dimensions of 1.5mm ± 0.3mm provided with 5mm glazing. Roller bearings and arrestor type handle cum lock shall be provided, including all taxes complete, for finished item of work. | Sqm. | 2268
SINTEX OR EQUIVALENT FALSE CEILING
| 707 | Supply and fixing of PVC false ceiling on MS/GI made skeleton framework. The frame shall be 24 X 48mm MS tube section fixed along with the wall. The entire frame work shall be concealed with PVC section having overall dimensions of 6 X 250mm with a wall thickness of 1mm ± 0.3mm with tongue and groove system, provided with necessary arrangements for electrical connections, including all taxes complete, for finished item of work. | Sqm. | 1161
SINTEX OR EQUIVALENT WALL PANELLING
| 708 | Supply and fixing of wall panelling on the framework of wooded rippers of 24 X 24mm of required size. The entire framework shall be panelled with PVC section having overall dimensions of 6 X 250mm with a wall thickness of 1mm ± 0.3mm. The panels are joined with tongue and groove system. Necessary cutouts for electrical connections to be provided at required places, including all taxes complete, for finished item of work. | Sqm. | 1107
SINTEX OR EQUIVALENT PVC CABINETS
| 709 | Supply and fixing of PVC cupboards for kitchen and bedrooms shall be made out of multi chambered PVC sections having overall dimensions of 20 X 762mm with a wall thickness of 1.2mm ± 0.3mm. The cabinets shall be made as per the requirements of the room with groove system. The PVC section surface shall be plain and laminated finish to have good look, including all taxes complete, for finished item of work. | Sqm. | 3202.2
SINTEX OR EQUIVALENT SMC SIGN BOARDS
Supply of hot pressed compression moulded SMC sign plates for making road signs ass per the approved dimensions of National Highway Authority Of India, including all taxes complete, for finished item of work.
| 710 | Circular sign plate Dia 400mm. | Each. | 464.4
| 711 | Circular sign plate Dia 600mm. | Each. | 1220.4
| 712 | Circular sing plate Dia 870mm | Each. | 2445.1
| 713 | Triangular sign plate 600mm. | Each. | 626.4
| 714 | Triangular sign plate 900mm. | Each. | 1414.8
| 715 | Square sign plate 600mm. | Each. | 1134
| 716 | Square sign plate 1000mm. | Each. | 4212
SINTEX OR EQUIVALENT PVC PARTITION
| 717 | Supply and fixing of PVC Double Skin Partition. The entire framework shall be carried out by mild steel section having overall dimensions of 24 X 48mm with a wall thickness of 1.2mm. The entire framework shall be concealed with PVC section having overal dimensions of 6 X 250mm with a wall thickness of 1mm ± 0.3mm both sides. Glass provision/Door provision can be provided along the partition wherever required. Partitions can be made full or half as per requirement, including all taxes complete, for finished item of work. | Sqm. | 2035.8
SINTEX OR EQUIVALENT WATER STORATGE TANKS
| 718 | Supply of Sintex or equivalent Polyethylene water storage tank double layer confirming to ISI 12701/96 mark with lid including all taxes. | Ltr. | 5.94
PVC DOOR SHUTTER (Nandi or Equivalent)
| 719 | Supply and fixing of door shutters made of rigid PVC extruded hollow section(Nandi or equivalent) of 20mm X 200 mm with the wall thickness of 1.0mm +/- 0.1mm equally divided into 4 no's with tongue and groove locking arrangements.The shutter frame is made of 58 X 24 mm with the wall thickness of 1.5mm +/- 0.15mm section metri-cut and joined at 4 cornors with 125mm X 225mm plastic brackets.The shutter shall be horizontally reinforced with 2 no's of 8mm PVC rods. Teak wood battons shall be reinforced inside the door shutter during the fabrication of the door shutter at those points wherever the hardware is fixed on to the door shutter. | Sqmt. | 1074.6
| 720 | Supply and fixing of door shutters made of rigid PVC extruded hollow section(Nandi or equivalent) of 20mm X 200 mm with the wall thickness of 1.0mm +/- 0.1mm equally divided into 4 no's with tongue and groove locking arrangements.The shutter frame is made of 30mm X 79mm with the wall thickness of 1.5mm +/-0.15mm section metri-cut and joined at 4 cornors with 125mm X 225mm plastic brackets.The shutter shall be horizontally reinforced with 2 no's of 8mm PVC rods.Teak wood battons shall be reinforced inside the door shutter during the fabrication of the door shutter at those points wherever the hardware is fixed onto the door shutter. | Sqmt. | 1295
PVC DOOR FRAME (Nandi or Equivalent)
| 721 | Supply and fixing of door frame made of hollow extruded PVC section(Nandi or equivalent) having dimensions of 40 X 57mm with the wall thickness of 2mm +/- 0.2mm duly reinforced with seasoned wood plank at the hinges side. The door frame top 2 cornors shall be metri-cut/weilded. | 1 RM | 155
| 722 | Supply and fixing of door frame made of hollow extruded PVC section(Nandi or equivalent) having dimensions of 40 X 46 mm with the wall thickness of 2mm +/- 0.2mm duly reinforced with seasoned wood plank at the hinges side. The door frame top 2 cornors shall be metri cut/weilded | 1 RM | 135
PRE- PAINTED STEEL, WINDOWS, VENTILATORS & DOOR FRAMES.
Supply and fixing of windows & top Hung and fixed louvered ventilators made of pre - painted steel (base steel as per IS 513 of -0.6 mm thick 'D" quality, galvanized as per IS 277 with zinc of 120 GSM) primer coated with epoxy primer of 5-7 microns thick, finish painted with a polyester paint of 12-16 microns thick and back coated with 5-7 microsn thick alkyd backer. Section for outer frame should be 46 x 52 mm section for shutter should be 46 x 46 mm section for mullion should be 46 x 70 mm, and section for beading should be 18 x 25 mm and section for louvered ventilation should be 33 x57mm Box section. The windows should be panelled with 5mm thick plain float glass & 4 mm pinhead glass for ventilators with Ethy propylene Diamine monomer Gasket(EPDM). The sections are to be cut to length mitre joined with corner brocket centre mullions are to be fixed using mullilon cap. Handle made of high grade aluminium powder coated and nylon receiver. Gaskets made of Ethyl propylene Diamine monomer(EPDM). Corner brackets made of
CRCA with Zinc Phasphating. Mullion caps made of glass linked nylon. The above frames should be fixed to the concrete /masonry wall by means of self expanidng screws. including 10 mm square guard bars with 6" pitch and all taxes, complete for finished item of work.
Windows
| 723 | Single shutter 2'0 x 4'0 (609.6 x 1219.2 mm ) Outer frame section size of 46 x 52 mm shutter frame section size of 46 x 46 mm | 1 sqm | 2929
| 724 | Double shutter 3'-0" x 4'-0" (914.4mm x 1219.2 mm) outer frame sectionsize of 46 x 52 mm shuter frame section size of 46 x 46 mm | 1 Sqm | 2929
| 725 | Double shutter 3'-0" x 4'-0" (914.4mm x 1219.2 mm) outer frame sectionsize of 46 x 52 mm shutter frame section size of 46 x 46 mm Mullion section size of 46 x 70 mm | 1 Sqm | 3103.9
| 726 | Double shutter 4'-0" x 4 '-0" (1219.2x12.19.2mm) outer frame section size of 46 x 52 mm shutter frame section size of 46 x 46 mm | 1 Sqm | 2929
| 727 | Double shutter 4'-0" x 4 '-0" (1219.2x1219.2mm) outer frame section size of 46 x 52 mm shutter frame section size of 46 x 46 mm Mullion section size of 46 x 70 mm | 1 Sqm | 3103.9
| 728 | Double shutter 4'-6" x 4 '-6" (1371.6x1371.6mm) outer frame section size of 46 x 52 mm shutter frame section size of 46 x 46 mm Mullion section size of 46 x 70 mm | 1 Sqm | 2767
| 729 | Centre fixed both side openable shutter 5'-0" x 4'-0" (1524x1219.2mm) outer frame section size of 46 x 52 mm shutter frame section size of 46 x 46 mm Mullion section size of 46 x 70 mm fixed beading section size of 18 x 25 mm | 1 Sqm | 2767
| 730 | Centre fixed both side openable shutter 6'-0" x 4'-0" (1828.8x1219.2mm) outer frame section size of 46 x 52 mm shutter frame section size of 46 x 46 mm Mullion section size of 46 x 70 mm fixed beading section size of 18 x 25 mm | 1 Sqm | 2767
| 731 | Centre fixed both side openable shutter 6'-0" x 4'-6" (1828.8x1371.6mm) outer frame section size of 46 x 52 mm shutter frame section size of 46 x 46 mm Mullion section size of 46 x 70 mm fixed beading section size of 18 x 25 mm | 1 Sqm | 2767
Ventilators :
| 732 | Top Hung 2 '-0" x 2'-0" (609.6x609.6mm) outer frame section size of 46mm x 52 mm shutter frame section size of 46mm x 46 mm | 1 Sqm | 3208.7
| 733 | Top Hung 4 '-0" x 2'-0" (1219.2x609.6mm) outer frame section size of 46 x 52 m shutter frame section size of 46 x 46 mm Mullion section size of 46 x 70 mm | 1 Sqm | 3208.7
| 734 | Top Hung 4 '-0" x 3'-0" (1219.2x914.4mm) outer frame section size of 46 x 52m m shutter frame section size of 46 x 46 mm Mullion section size of 46 x 70 mm | 1 Sqm | 3208.7
| 735 | Fixed louvers 2'-0" x 2'-0" (609.6x609.6mm)(Box section) outer frame section size of 33 x 57 mm | 1 Sqm | 2196.7
| 736 | Fixed louvers 4'-0" x 2'-0" (1219.2x609.6mm)(Box section) outer frame section size of 33 x 57 mm Mulliion section size of 33 x 57 | 1 Sqm | 2196.7
| 737 | Fixed louvers 4'-0" x 3'-0"(1219.2x914.4mm)(Box section) outer frame section size of 33 x 57 mm Mulliion section size of 33 x 57 | 1 Sqm | 2196.7
NCL or Equivalent ECO 3000 SERIES WINDOWS (SUITABLE FOR RESIDENTIAL BUILDINGS WITH GRILL PROVISION)
Providing and Fixing of windows made of pre-painted steel (Base steel as per IS 513 of 0.6mm thick galvanized as per IS 277 with Zinc of 150 GSM). Primer coated with epoxy primer of 5-7 microns thick, finish painted with a polyester paint of 12-16 microns thick and back coated with 5-7 microns thick alkyd backer. Section for outer frame should be of 48x50mm, center mullion should be of 48x50mm, section for shutter should be of 47x20mm and Fixed glass beading section should be of 12x12mm. Outer frame and mullions to have rebate for Glazed shutter and a 20mm provision for Guard bars/Grills. The sections are to be cut to length metre joined with corner bracket. Centre mullion is to be fixed with mullion cap. Seccolor Handle, 8” stay made of Aluminium, 2 nos. of Stainless Steel heavy duty Pivot hinges shall be provided per shutter. The windows should be paneled with 5mm thick plain float glass. Rubber Gaskets are provided all around the glass. The above frames should be fixed to the concrete/masonry wall by means of
self expanding screws, Including 10mm Square guard bars with 6” (152.4mm) pitch and all Taxes, etc., complete for finished item of work.
| 738 | Single shutter Window 2’0”x4’0” (609.6mm x 1219.2mm). Outer frame section size of 48x50mm shutter frame section size of 47x20mm. | 1 Sqm | 2696.8
| 739 | Double shutter Window with vertical mullion 3’0” x 4’0” ( 914.4mm x 1219.2mm) outer frame section size of 48x50mm shutter frame section size of 47x20mm. Mullion section size of 48x50mm. | 1 Sqm | 2871.7
| 740 | Double shutter Window with vertical member4’0” x 4’0” (1219.2mm x 1219.2mm) outer frame section size of 48x50mm shutter frame section size of 47x20mm and mullion section should be of 48x50mm. | 1 Sqm | 2871.7
| 741 | Centre fixed both side openable shutter window 5’0”x4’0” (1524mm x1219.2mm). Outer frame section size of 48x50mm. Shutter frame section size of 47x20mm. Mullion section size of 48x50mm. Fixed beading section size of 12x12mm. | 1 Sqm | 2533.7
| 742 | Centre fixed both side openable shutter window 6’0”x4’0” (1828.8mm x1219.2mm). Outer frame section size of 48x50mm. Shutter frame section size of 47x20mm. Mullion section size of 48x50mm. Fixed beading section size of 12x12mm. | 1 Sqm | 2533.7
NCL or Equivalent ECO 4000 SERIES WINDOWS (SUITABLE FOR RESIDENTIAL BUILDINGS WITH GRILL & FLYMESH PROVISION)
Providing & Fixing of windows made of pre-painted steel (Base Steel as per IS 513 of 0.6mm thick galvanized as per IS 277 with zinc of 150 GSM). Primer coated with epoxy primer of 5-7 microns thick, finish painted with a polyester paint of 12-16 microns thick and back coated with 5-7 microns thick alkyd backer. Section for outer frame should be of 72x50mm, center mullion should be of 72x50mm, Section for fixed glass beading section should be of 12x12mm and section for shutters should be of 47x20mm. Outer frame & mullion sections to have rebate for glazed shutters, flymesh and a 20mm provision for guard bars/grills. Flymesh shutter section should be of 20x40mm. The sections are to be cut to length metre joined with corner bracket. Centre mullions are to be fixed with mullion cap. Telescopic Stay, ‘D’ type handle, 2 nos’ of 3” Tower Bolt made of Aluminium. 2 Nos of heavy duty stainless steel pivot hinges shall be provided per Shutter. The windows should be paneled with 5mm thick plain float glass and S.S. Mesh for flymesh shutter(304 grade). Rubber Gaskets are provided all around the glass.
The above frames should be fixed to the concrete/masonry wall by means of self expanding screws. Including 10mm Square guard bars with 6” (152.4mm) pitch and all Taxes, complete for finished item of work
| 743 | Single shutter Window 2’0”x4’0” (609.6mm x 1219.2mm). Outer frame section size of 72x50mm shutter frame section size of 47x20mm. | 1 Sqm | 3580.2
| 744 | Double shutter Window with vertical mullion 3’0” x 4’0” ( 914.4mm x 1219.2mm) outer frame section size of 72x50mm shutter frame section size of 47x20mm. Mullion section size of 72x50mm. | 1 Sqm | 3755.2
| 745 | Double shutter Window with vertical member4’0” x 4’0” (1219.2mm x 1219.2mm) outer frame section size of 72x50mm shutter frame section size of 47x20mm and mullion section should be of 72x50mm. | 1 Sqm | 3755.2
| 746 | Centre fixed both side openable shutter window 5’0”x4’0” (1524mm x1219.2mm). Outer frame section size of 72x50mm. Shutter frame section size of 47x20mm. Mullion section size of 72x50mm. Fixed beading section size of 12x12mm. | 1 Sqm | 3418.2
| 747 | Centre fixed both side openable shutter window 6’0”x4’0” (1828.8mm x1219.2mm). Outer frame section size of 72x50mm. Shutter frame section size of 47x20mm. Mullion section size of 72x50mm. Fixed beading section size of 12x12mm. | 1 Sqm | 3418.2
Flymesh Shutters
Supply & fixing of Flymesh shtters of size 20 x 40 mm fly proof mesh with std. Spn (S.S.) flymesh inclding cost and conveyance of all materials, all taxes and labour charges etc. complete for finished item of work.
| 748 | Single shutter 2'-0" x 4'-0" (609.6x1219.2mm) shutter section size 20 x 40 mm | 1 Sqm | 673.9
| 749 | Double shutter 3'-0" x 4'-0" (914.4x1219.2mm) shutter section size 20 x 40 mm | 1 Sqm | 673.9
| 750 | Double shutter 4'-0" x 4'-0" (1219.2x1219.2mm) shutter section size 20 x 40 mm | 1 Sqm | 673.9
Supply & fixing of Flymesh shutters of size 20 x 40 mm fly proof mesh with Netlon flymesh inclding cost and conveyance of all materials, all taxes and labour charges etc. complete for finished item of work.
| 751 | Single shutter 2'-0" x 4'-0" (609.6x1219.2mm) shutter section size 20 x 40 mm | 1 Sqm | 581
| 752 | Double shutter 3'-0" x 4'-0" (914.4x1219.2mm) shutter section size 20 x 40 mm | 1 Sqm | 581
| 753 | Double shutter 4'-0" x 4'-0" (1219.2x1219.2mm) shutter section size 20 x 40 mm | 1 Sqm | 581
Door frames
Supply & fixing of Door frames made of all formed sections of 1.25mm thick CRCA section, size should be 50x60mm with 32mm rebate. The corner of the frame should be welded. The frame should be painted with one coat of primer and finished painted with pure polyester paint. The frame should be provided with approved quality butt hinges of 3 Nos. including all taxes complete for finished item of work.
| 754 | Single shutter 3'-0" x 7'-0" (914.4x2133.6mm) outer frame section size of 50 x 60 mm | 1RM | 146.9
| 755 | Double shutter 5'-0" x 7'-0" (1524x2133.6mm) outer frame section size of 50 x 60 mm | 1 RM | 146.9
Supplying & fixing of Door frame made of roll formed section of 1.25 mm thick CRCA section, size should be 50 x 60 mm with 32 mm rebate. The corner of the frame should be welded. The frame should be painted with one coat of primer and finished painted with pure plolyester paint. The frame should be provided with approved quality butt hinges of 3 Nos. including all taxes complete for finished item of work.
| 756 | Single shutter 3'-0" x 7'-0" (914.4x2133.6mm) outer frame section size of 50 x 75 mm | 1 RM | 167.4
| 757 | Single shutter 5'-0" x 7'-0" (1524x2133.6mm) outer frame section size of 50 x 75 mm | 1 RM | 167.4
SPECIFICATION OF HARDWYN OR EQUIVALENT DOOR CLOSER ISI MARKED
| 758 | Providing and fixing IS:3564 marked Aluminium Die cast body tubular type universal hydraulic door closer, Hardwyn make (Classic Queen) with necessary accessories and screws etc complete | Each | 453.6
| 759 | Providing and fixing IS:3564 marked Aluminium Extruded Section body tubular type universal hydraulic door closer with double speed adjustment, Hardwyn make (Mytel) with necessary accessories and screws etc complete | Each | 604.8
| 760 | Providing and fixing IS:3564 marked Aluminium Extruded Section body tubular type universal hydraulic door closer with double speed adjustment, Hardwyn make (Eddy) with necessary accessories and screws etc complete | Each | 712.8
| 761 | Providing and fixing IS:3564 marked Aluminium Extruded Section body tubular type universal hydraulic door closer with double speed adjustment, Hardwyn make (Gazel) with necessary accessories and screws etc complete | Each | 745.2
SPECIFICATION OF HARDWYN OR EQUIVALENT FLOOR SPRING ISI MARKED
| 762 | Providing and fixing double action hydraulic floor spring of approved brand manufacture IS : 6315 marked, Hardwyn make (U-32) for doors including cost of cutting floors as required, embedding in floors and S.S cover plates with Aluminum Pivot and single piece M.S. Sheet outer box with slide plate etc. complete (Weight Capacity upto 130 Kgs) | Each | 1803.6
| 763 | Providing and fixing double action hydraulic floor spring of approved brand manufacture IS : 6315 marked, Hardwyn make (U-32) for doors including cost of cutting floors as required, embedding in floors and Brass cover plates with Aluminum Pivot and single piece M.S. Sheet outer box with slide plate etc. complete (Weight Capacity upto 130 Kgs) | Each | 1911.6
| 764 | Providing and fixing double action hydraulic floor spring of approved brand manufacture Hardwyn make (U-88) for doors including cost of cutting floors as required, embedding in floors and S.S cover plates with Aluminum Pivot and single piece M.S. Sheet outer box with slide plate etc. complete (Weight Capacity upto 80 Kgs) | Each | 1350
| 765 | Providing and fixing double action hydraulic floor spring of approved brand manufacture Hardwyn make (U-88) for doors including cost of cutting floors as required, embedding in floors and Brass cover plates with Aluminum Pivot and single piece M.S. Sheet outer box with slide plate etc. complete (Weight Capacity upto 80 Kgs) | Each | 1458
Curtain Glazing
Supply and fixing of curtain Glazing made of pre painted steel (base steel as per IS 513 of 0.6 mm thick D quality, galvanized as per IS 277 with Zinc of 120 GSM) Primer coated with epoxy primer of 5-7 microns thick, finish painted with a polyester paint of 12- 16 microns thick and back coated with 5-7 microns thick alkyad backer. Section for outer frame should be 46 x 52 mm , section for mullion should be 46 x 70 mm and section for beading should be 18 x 25 mm. The Glazing should be panelled with 5 mm thick plain float Glass with Ethyl Propylene diameine Monomer (EPDM) Gaskets. The sections are to be cut to length, mitre joined with corner bracket. Cnetre mullions are to be fixed suing mullion cap. Handle made of high grade alluminium powder coated and nylon receiver. Gaskets made of Ethyl propylence Diamine Monomer (EPDM) Corner brackets made of CRCA with zinc phosphating. Mullion caps made of Glass filled nylon. The above frames should be fixed to the concrete / masonry wall be means of self expanding screws. Including all taxes & complete for finished item of work.
| 766 | Fixed Glazing 2'-0" x 2'-0" (609.6x609.6mm) grid outer frames section size of 46 x 52 mm | 1 Sqm | 2708.6
Mullion section size of 46 x 70mm
Beading section size of 18 x 25 mm
| 767 | Fixed Glazing 2'-0" x 3'-0" (609.6x914.4mm) grid outer frame section size of 46 x 52 mm | 1 sqm | 2708.6
Mulllion section size of 46 x 70 mm
Beading section size of 18 x 25 mm
| 768 | Fixed Glazing 3'-0" x 3'-0" (914.4x914.4mm) grid outer frame section size of 46 x 52 mm | 1 sqm | 2313.4
Mulllion section size of 46 x 70 mm
Beading section size of 18 x 25 mm
| 769 | Fixed Glazing 3'-0" x 4'-0" (914.4x1219.2mm) grid outer frame section size of 46 x 52 mm | 1 sqm | 2313.4
Mulllion section size of 46 x 70 mm
Beading section size of 18 x 25 mm
ALLUMINIUM DOORS AND WINDOWS
| 770 | Supplying alluminium Door frames with rectangular box hollw section (including annodisation cost) | 1 Kg | 190.1
| 771 | Supplying alluminium annodised openable sliding window, Ventgilator (including annodisation cost) | 1 Kg | 190.1
| 772 | A.C sheet Corrugated 6 mm thick | 1 sqm | 102.6
| 773 | A.C sheet plain 4 m thick | 1 sqm | 95
| 774 | A.C sheet plain 6 m thick | 1 sqm | 97.2
| 775 | Sun Control film to the glazed windows partition including labour charges. | 1 sqm | 259.2
| 776 | Alluminium Venetian blinds horizontal 25.4 mm wide with all accessories. | 1 sqm | 629.6
| 777 | Alluminium Venetian blinds Verticle 100 mm wide with all accessories. | 1 sqm | 1069.2
| 778 | S & F of marblex flooring with 2.0 mm thick in rolls. | 1 sqm | 351
| 779 | S&F Vinyl Flooring with tiles 1.5 mm thick in rolls | 1 sqm | 351
RATES OF WORKS
A. DISMANTLING
Dismantling clearing away and carefully stacking materials useful for reuse.
| 780 | Brick or stone masonry in clay upto 3 M height | 1 Cum | 54
| 781 | Brick or stone masonry in clay over 3 M height | 1 Cum | 64.8
| 782 | Brick or stone masonry in lime motar or brick masonry in cement mortar upto 3 M height | 1 Cum | 91.8
| 783 | Brick in lime mortar wall up to 3 M height | 1 Cum | 54
| 784 | Brick or stone masonry in lime motar or brick masonry in cement mortar over 3 M height | 1 Cum | 91.8
| 785 | Brick in lime mortar wall up to 3 M height | 1 Cum | 54
| 786 | Stone masonry in cement mortar upto 3 M height | 1 Cum | 129.6
| 787 | Stone masonry in cement mortar over 3 M height | 1 Cum | 156.6
| 788 | Terracing work in roofs or floors | 10 Sqm | 64.8
| 789 | Flat stones in roof or floors incluidng lifting | 10 Sqm | 54
| 790 | pan tiled or mangalore tiled roof without roof timbers. | 10 Sqm | 48.6
| 791 | Flat and pan tiles or Mangalore tiles over flat tiles without roof timbers | 10 Sqm | 54
| 792 | Old thatched roofing including tying materials into small bundles for reuse. | 10 Sqm | 16.2
| 793 | Wrought and framed timber in roofs or floors | 1 Cum | 81
| 794 | Doors and windows including removal of frame, hinges and fastening. | 1 sqm | 27
| 795 | Old lime mortor plaster | 10 Sqm | 16.2
| 796 | Old cement mortar plaster | 10 Sqm | 19.4
| 797 | Dry rough stone revetment for aprons and stacking within 40 M lead | 1 Cum | 25.9
| 798 | Revetment for aprons and stacking grouted within 40 lead | 1 Cum | 19.4
| 799 | Lime concrete | 1 Cum | 86.4
| 800 | Surki or cement concrete | 1 Cum | 135
| 801 | Cuddapah slabs or shahabad stone slabs fooring on sand bed | 10 Sqm | 27
| 802 | reinforced cement conrete | 1 Cum | 793.8
| 803 | Through scraping of old pllastered surface | 10 Sqm | 16.2
| 804 | Washing of platered surface with soap, soda and water (or with soda lime cumbly and water) | 10 Sqm | 5.4
| 805 | clean removal of lime plaster from walls and raking out joints 20mm deep or from terraced roof and raking out joints 100 mm deep | 10 Sqm | 17.3
| 806 | Clean removal of cement pllater from walls and raking out joint 200 mm deep | 10 Sqm | 18.4
Bailing out water for earth work excavation /concrete for foundatin below water level.(For building items only)
a) other than sandy soil
| 807 | 0.0 M to 1.0 M | 1 cum | 69.1
| 808 | 1.0 M to 2.0 M | 1 cum | 82.1
| 809 | 2.0 M to 3.0 M | 1 cum | 96.1
b) Sandy soil
| 810 | 0.0 M to 1.0 M | 1 cum | 110.2
| 811 | 1.0 M to 2.0 M | 1 cum | 170.6
| 812 | 2.0 M to 3.0 M | 1 cum | 206.3
(E) CONCRETE
| 813 | a) Supply and placing of the ready (design ) standard mix concrete M 20 grade from standard suppliers approved by the Department including cost and conveyance, pumping upto 5 floors and curing etc complete for finished item of work | 1 Cum | 2484
| 814 | For each additional floor for M20 grade concrete | 1 Cum | 32.4
| 815 | a) Supply and placing of the ready (design ) standard mix concrete M 25 grade from standard suppliers approved by the Department including cost and conveyance, pumping upto 5 floors and curing etc complete for finished item of work | 1 Cum | 2548.8
| 816 | For each additional floor for M25 grade concrete | 1 Cum | 32.4
(F) labour charges for wrought and put up incluidng fixing in position frames, shutters for doors, windows, ventilators etc.
| 817 | Fully panelled doors external or internal | 1 Sqm | 356.4
| 818 | Glazed and panelled doors | 1 Sqm | 343.4
| 819 | Framed and planked doors | 1 Sqm | 335.9
| 820 | Ledged, braced and planked doors | 1 Sqm | 288.4
| 821 | Windows glazed | 1 Sqm | 343.4
| 822 | Windows panelled | 1 Sqm | 452.5
| 823 | Windows ledged, braced and planked | 1 Sqm | 288.4
| 824 | Windows framed and planked | 1 Sqm | 274.3
| 825 | Ventilators glazed, fixed with double frame with wire netting. | 1 Sqm | 343.4
| 826 | Swing ventilators glazed | 1 Sqm | 370.4
| 827 | Weldmesh doors and windows | 1 Sqm | 288.4
| 828 | G.I or .AC sheet door & windows | 1 Sqm | 144.7
(G) MISCELLANEOUS ITEMS
| 829 | Preparing gabions with jungle wood | Each | 2.6
| 830 | Planting plants | Each | 1.9
| 831 | Pruning plants | Each | 1.9
| 832 | Maintaining avenues including fencing, weeding, milching, watering etc per plant. | Each | 4.5
| 833 | - do - When scattered in hot weather with extra conveyance from March to June | Each | 5.2
| 834 | Hoisting or lowering of slab | 1 cum | 72.4
| 835 | Dressing faces of granite stone (double line dressing) | 1 Sqm | 119.9
| 836 | Dressing faces of other than granite stone(double line dressing) | 1 Sqm | 74.5
Expansion Joint fillers
SUPPLY OF HIGH PERFORMANCE EXPANSION
JOINT FILLER BOARD. CONFIRMING TO M.O.S.T
(FOR ROADS&BUILDINGS)
"SILFLEX" CAPCELL HD-100
| 837 | A. 18MM THICK | 1 Sqm | 540
| 838 | B. 20MM THICK | 1 Sqm | 604.8
| 839 | C. 25MM THICK | 1 Sqm | 756
SUPPLY OF EXPANSION JOINT FILLER BOARD
FOR BUILDINGS, COLUMNS, BEAMS AND
SLABS
"ARMOUR BOARD" SILFILL
| 840 | A. 20MM THICK | 1 Sqm | 216
| 841 | B. 25MM THICK | 1 Sqm | 270
| 842 | C. 50MM THICK | 1 Sqm | 540
SUPPLY OF BACK UP TO COLD APPLIED
SEALANT IN CONSTRUCTION AND
LONGITUDINAL JOINT
"BACK UP ROAD" SILSEAL
| 843 | A. 10MM OD | 1 RM | 8.6
| 844 | B. 12MM OD | 1 RM | 10.4
| 845 | C. 15MM OD | 1 RM | 13
| 846 | D. 20MM OD | 1 RM | 17.3
| 847 | E. 25MM OD | 1 RM | 21.6
(H) SCAFFOLDING
| 848 | For superstructure in first floor over the rate of foundation and basement | 1 cum | 31.3
| 849 | For second floor over the rate of first floor superstructure | 1 cum | 37.8
| 850 | For third floor over the rate of IInd floor superstructure | 1 cum | 50.8
| 851 | For each additional floor over third floor | 1 cum | 22.7
Scaffolding for plastering of walls and ceiling or painting of roof timber or walls, where height is more than 3 M
| 852 | 1st and 2nd floor | 10 Sqm | 34.6
| 853 | 2nd and 3rd floor | 10 Sqm | 69.1
| 854 | 3rd and 4th floor | 10 Sqm | 103.7
| 855 | Extra for every additional floor over 4th floor | 10 Sqm | 24.8
Centering charges
| 856 | centering charges for all RCC roof slabs upto 150 mm depth and upto 3.66 M of floor height | 10 Sqm | 788.4
| 857 | Centering charges for all RCC roof slabs upto 150 mm depth & more than 3.66 M of floor height. Add for each additional metre height or part there of over the rate as in item above. | 10 Sqm | 216
| 858 | centering charges for all RCC roof slabs above 150 mm upto 300 mm depth and upto 3.66 M of floor height | 10 Sqm | 1170.7
| 859 | Centering charges for all RCC roof slabs above 150 mm and upto 300depth & more than 3.66 M of floor height. Add for each additional metre height or part there of over the rate as in item above. | 10 Sqm | 319.7
Centering charges for all R.C.C roof slabs projection upto 1.2 M only, at higher level without having such slab projections at lower levels.
| 860 | At 2nd floor level | 10 Sqm | 722.5
| 861 | At 3rd floor level | 10 Sqm | 754.9
| 862 | At 4th floor level | 10 Sqm | 788.4
| 863 | Centering charges for all RCC waffle slabs incluidng ribs etc,(plain area) upto 3.66 M of floor height | 10 Sqm | 1203.1
| 864 | Centering charges for all RCC waffle slabs including ribs etc. (plain area) & more than 3.66 M of floor height. Add for each additional metre height or part there of over the rate as in item above. | 10 Sqm | 328.3
| 865 | Centering charges for all R.C.C helical stair cases. | 10 Sqm | 1284.1
| 866 | Centering charges for RCM facia/ railing 50 to 75 mm thickness | 1 Sqm | 45.4
| 867 | Centering charges for sunshade 0.6 M width | 1 RM | 34
| 868 | Centering charges for sunshade 0.8 M width | 1 RM | 42.1
| 869 | Centering charges for sunshade 1.00 M width | 1 RM | 47.5
| 870 | Centering charges for T beams upto 3.66 M of floor height | 1 cum | 878
| 871 | Centering charges for T beams more than 3.66 M of floor height . Add for each additional metre height or part there of over the rate as in item above | 1 cum | 239.8
| 872 | Centering charges for Rectangular beam, L beams, upto 3.66 M of floor height | 1 cum | 744.1
| 873 | Centering charges for Rectangular beams & L beams more than 3.66 M of floor height . Add for each additional metre height or part there of over the rate as in item above | 1 cum | 203
| 874 | Centering charges for columns, pedastals | 1 cum | 744.1
| 875 | Centering charges for Templates, bed blocks and footings | 1 cum | 468.7
| 876 | Centering charges for arches upto 1.5 M span | 1 cum | 1013
| 877 | Centering charges for arches above 1.5 M span | 1 cum | 1081.1
| 878 | Centering charges for lintels and plinth beams ( less than 3.0 span) | 1 cum | 605.9
| 879 | Centering charges for slabs above 300 mm depth | 1 cum | 703.1
| 880 | Labour charges for 50 to 75 mm thick RCM Paradah walls | 1 sqm | 64.8
| 881 | Labour charges for fixing A.C sheets including cost of J.Bots bitumen washers etc. with or without ridges. | 10 sqm | 371.5
(j) LIFT CHARGES
For RCC items
| 882 | Between 1 st and 2 nd floor | 1 cum | 40
| 883 | Between 2nd and 3rd floor | 1 cum | 98.3
| 884 | Between 3rd and 4th floor | 1 cum | 183.6
| 885 | Between 4th and 5th floor | 1 cum | 288.4
| 886 | Between 5th and 6 th floor | 1 cum | 314.3
| 887 | between 6ht and 7 th floor | 1 cum | 393.1
| 888 | Between 7th and 8 th floor | 1 cum | 457.9
| 889 | Between 8th and 9 th floor | 1 cum | 510.8
| 890 | Between 9th and 10th floor | 1 cum | 589.7
LIFT CHARGES FOR BRICK MASONRY & STONE MASONRY
| 891 | Between 1 st and 2 nd floor | 1 cum | 32.9
| 892 | Between 2nd and 3rd floor | 1 cum | 46.4
| 893 | Between 3rd and 4th floor | 1 cum | 59.4
| 894 | Add extra for every additional floor above 4th floor | 1 cum | 19.4
Lift charges for impervious coat upto 26 mm thick plastering with impermo compound or shahabad stone flooring:
| 895 | Between 1 st and 2nd floor | 10 Sqm | 16.2
| 896 | Between 2nd and 3rd floor | 10 Sqm | 29.5
| 897 | Between 3rd and 4th floor | 10 Sqm | 43.2
| 898 | Add extra for every additional floor above 4th floor | 10 Sqm | 15.1
Lift charges for plastering
| 899 | Between 1 st and 2 nd floor | 10 Sqm | 8
| 900 | Between 2nd and 3rd floor | 10 Sqm | 14
| 901 | Between 3rd and 4th floor | 10 Sqm | 20.5
| 902 | Add extra for every additional floor above 4th floor | 10 Sqm | 9.1
Note:- SSR rates for Building Items are purely for guidance for the
officers for preparation of estimates vide para 113 of APPWD
code. Authority who prepares the estimate is however
responsible for proper rates as envisaged in para 45 of APPWD
code.
SANITARY AND WATER SUPPLY ITEMS
| S.No | Description of item | Unit | S S RATE FOR 2005-06
| 1 | 2 | 3
| 1 | Supplying, laying, jointing and testing 101.6 mm SWG pipes of ISI make conforming to ISI 651 &4127 with airtight cement joints in CM 1.5 : 1 prop. incluidng excavation of trenches and socket pits in any soil (except rock requiring blasting) upto 1524 mm(5'0") depth and refilling with watering and tamping. | 1 RM | 135.2
| 2 | Supplying, laying, jointing and testing 101.6 mm SWG pipes of ISI make conforming to ISI 651 &4127 with airtight cement joints in CM 1:5:1 prop. incluidng excavation of trenches and socket pits in any soil (except rock requiring blasting) upto 914.4 mm (3'0") depth and refilling with watering and tamping. | 1 RM | 105.6
| 3 | a) Supplying & fixing SWG bends 101.6 mm | Each | 33
| 4 | b) - do - labour charges only | Each | 12.1
| 5 | Supplying & fixing 152.4 mm x 101.6 mm SWG gully traps of ISI make conforming to ISI 651 &4127 with C.I Grating & Constg. Brick masonrary in CM 1 :6 prop. Intermediae chamber and fitted with 304.8 mm x 288.6mm (12"x9")C.I Frame and hinged cover | Each | 254.1
| 6 | Supply of SWG pipe of ISI make conforming to ISI 651 4" dia (101.6mm) | 1 RM | 46
| 7 | Supply of SWG pipe of ISI make conforming to ISI 651 6" dia (152.4mm) | 1 RM | 62.2
| 8 | Supply of SWG pipe of ISI make conforming to ISI 651 8" dia (203.2mm) | 1 RM | 156.8
| 9 | Supply of SWG pipe of ISI make conforming to ISI 651 10" dia (254mm) | 1 RM | 229.9
| 10 | Constructing 914.4 mm (3'0") dia brick in CM 1:6 prop. Masonry inspection chamber upto 1524 mm (5'0") depth including plastering with CM 1:3 prop. 12.7 mm (1/2")thick both inside and outside and fitted with 508 mm (20") dia light weight 20 kg CI frame and cover. | Each | 2420
| 11 | Constructing 914.4 mm (3'0")dia brick in CM 1:6 prop. Masonry inspection chamber upto 914.4 mm (3'0") depth including plastering with CM 1:3 prop. 12.7 mm (1/2")thick both inside and outside and fitted with 508 mm (20") dia light weight 20 kg CI frame and cover. | Each | 1754.5
| 12 | Extra for provision of medium weight 40 Kg in place of light weight cover. | Each | 357.5
| 13 | Constructing 914.4 mm x 457.2 mm (3'0"x1'6") brick in CM 1:6 prop. Masonry Inspection chamber upto 914.4 mm (3'0") and fitted with light weight 914.4 mm x 457.2 mm (3'0"x1'6") C.I frame and cover of 40 Kg. | Each | 1870
| 14 | Constructing 457.2 mm x 457.2 mm (1'6"x1'6") brick in CM 1:6 prop. Masonry. Inspection chamber upto 914.4 mm (3'0") and fitted with light weight 457.2 mm x 457.2 mm (1'6"x1'6") C.I frame and cover of 20 Kg. | Each | 1127.5
| 15 | a) Supplying & fixing 101.6 mm C.I Plug Bend | Each | 165
| 16 | b) - do - labour charges only | Each | 33
| 17 | a) Supplying & fixing 152.4mm dia CI plug bend Ist quality | Each | 377
| 18 | b) - do - labour charges only | Each | 43.7
| 19 | a) Supplying & fixing 101.6mm dia CI Plain bend Ist quality | Each | 154
| 20 | b) - do - labour charges only | Each | 33
| 21 | a)Making drainage connection in the existing inspection including all repairs | Each | 66
| 22 | b) - do - labour charges only | Each | 38.5
| 23 | a)Supplying , laying, jointing and testing 152.4 mm SWG pipes of ISI make conforming to ISI 651 &4127 with airtight cement joints in CM 1.5 : 1 prop. incluidng excavation of trenches and socket pits in any soil (except rock requiring blasting) upto 151.2 cm depth and refilling with watering and tamping. | 1 RM | 176
| 24 | b) - do - labour charges only | 1 RM | 38.5
| 25 | a)Supplying , laying, jointing and testing 152.4 mm CC bed 1 : 2 : 4 Prop: using 19.05 mm gauge graded granite metal chips and cradling 101.6 mm SWG pipe line all round to have 76.2 mm thick cover over the sockets. | 1 RM | 44
| 26 | b) - do - labour charges only | 1 RM | 5.5
| 27 | a)Supplying , laying, jointing and testing 152.4 mm CC bed 1:2:4 Prop: using 19.05 mm gauge graded granite metal chips and cradling 152.4 mm SWG pipe line all round to have 76.2 mm thick cover over the sockets. | 1 RM | 77
| 28 | b) - do - labour charges only | 1 RM | 27.5
| 29 | Supplying & Laying 101.6 mm SWG channels with cement mortor joints with suitable brick masonry for fixing the channels in position | 1 RM | 46.1
| 30 | b) - do - labour charges only | 1 RM | 19
| 31 | a) Supplying & Laying 152.4 mm SWG channels with cement mortor joints with suitable brick masonry for fixing the channels in position | 1 RM | 86.1
| 32 | b) - do - labour charges only | 1 RM | 26.6
| 33 | a) Supplying & fixing 101.6 mm C.I Soil pipes with cement caulked joints and painted black | 1 RM | 258.5
| 34 | b) - do - labour charges only | 1 RM | 74.8
| 35 | a) Supplying and fixing 152.4 mm (6") CI soil pipe Ist quality with cement caulked joints and painted black ( single socket) | 1 RM | 467.5
| 36 | b) - do - labour charges only | 1 RM | 74.8
| 37 | a) Supplying and fixing 76.2 mm (3") CI soil pipe Ist quality with cement caulked joints and painted black ( single socket) | 1 RM | 154
| 38 | b) - do - labour charges only | 1 RM | 74.3
| 39 | a) Supplying and fixing 152.4 mm(6") CI soil pipe Ist quality with cement caulked joints and painted black ( Double socket) | 1 RM | 495
| 40 | b) - do - labour charges only | 1 RM | 74.3
| 41 | a) Supplying and fixing 76.2 mm(3") CI soil pipe 1st quality with cement caulked joints and painted black ( Double socket) | 1 RM | 176
| 42 | b) - do - labour charges only | 1 RM | 74.3
| 43 | a) Supplying & fixing 101.6 mm (4") CI soil single junction with plug | Each | 220
| 44 | b) - do - labour charges only | Each | 22
| 45 | a) Supplying & fixig 152.4 mm (6") CI soil singel junctin with plain | Each | 377
| 46 | b) - do - labour charges only | Each | 43.7
| 47 | a) Supplying & fixing 152.4 x 152.4 mm (6"x6") CI single junction plug /door Ist quality | Each | 434.5
| 48 | b) - do - labour charges only | Each | 26.2
| 49 | a) S& F 101.6 mm (4") CI soil double junction with plug | Each | 237.6
| 50 | b) - do - labour charges only | Each | 33
| 51 | a) S & F 101.6 x 76.2 mmm CI soil offsets (calcutta make) | Each | 148.5
| 52 | b) - do - labour charges only | Each | 16.5
| 53 | a) Supplying & fixing 152.4 x 152.4 mm CI single offset Ist quality | Each | 290.2
| 54 | b) - do - labour charges only | Each | 26.2
| 55 | a) Supplying & fixing 203.2 x 76.2 mm CI soil offsets Ist quality | Each | 246.2
| 56 | b) - do - labour charges only | Each | 26.2
| 57 | a) Supplying & fixing 101.6 mm x 152.4 mm C.I soil offsets (Calcutta make) | Each | 176
| 58 | b) - do - labour charges only | Each | 19.8
| 59 | a) Supplying & fixing 88.9 mm A.C cowls | Each | 38.5
| 60 | b) - do - labour charges only | Each | 6.6
| 61 | a) Supplying & fixing A.C Cowl 63.5 mm dia | Each | 27.5
| 62 | b) - do - labour charges only | Each | 5.5
| 63 | a) supplying & fixing 101.6 mm x 63.5 mm CI inverted double junction (Calcutta/Nagpur make) | Each | 330
| 64 | b) - do - labour charges only | Each | 28.6
| 65 | a) S & F 76.2 mm CI Naharytrap (Calcutta/Nagpur make) | Each | 170.5
| 66 | b) - do - labour charges only | Each | 26.4
| 67 | Removing and refixing W.C s | Each | 133.1
| 68 | Removing and refixing wash hand basins of any size with fittings complete | Each | 104.5
| 69 | a) S & F 76.2 x 101.6 mm teak wood block complete | Each | 14.3
| 70 | b) - do - labour charges only | Each | 4.4
| 71 | a) S& F 76.2 mm C.I plug bends (Calcutta/Nagpur make) | Each | 110
| 72 | b) - do - labour charges only | Each | 13.2
| 73 | a) S & F 76.2 mm CI plain beds (Calcutta/Nagpur make) | Each | 96.8
| 74 | b) - do - labour charges only | Each | 11
| 75 | a) S&F 76.2 mm C.I single junction with Plug ( Calcutta / Nagapur make) | Each | 148.5
| 76 | b) - do - labour charges only | Each | 18.7
| 77 | a) S&F 76.2 mm C.I double junction with Plug ( Calcutta / Nagapur make) | Each | 209
| 78 | b) - do - labour charges only | Each | 22
| 79 | a) Supplying & fixing 76.2 mm x 76.2 mm CI offsets (Calcutta/Nagpur make) | Each | 115.5
| 80 | b) - do - labour charges only | Each | 3.3
| 81 | a) Supplying & fixing 76.2 mm x 152.4 mm CI offsets (Calcutta/Nagpur make) | Each | 126.5
| 82 | b) - do - labour charges only | Each | 16.5
| 83 | Supply & fixing 101.6 mm dia CI floor traps Ist quality | Each | 205.7
| 84 | a)Boxing of Nahany traps in RCC floors | Each | 88
| 85 | b) - do - labour charges only | Each | 44
| 86 | Boxing of W.C Trap in R.C.C floor in Ist floor Labour charges only | Each | 176
| 87 | Cutting holes in C.C; basement & repairs Labour charges only | Each | 49.5
| 88 | Cuttinng holes in stone masonry & basement and repairs Labour charges only | Each | 33
| 89 | Cutting holes in Brick masonry & repairs Labour charges only | Each | 22
| 90 | Cutting holes in RCC slab floor & repairs Labour charges only | Each | 33
| 91 | a) S & F 584.2 mm long Indian pattern white glazed W.C and trap | Each | 506
| 92 | b) - do - labour charges only | Each | 121
| 93 | a) S& F 584.2 mm long Orissa pan of parry Neycer/H.S.W make with 'P' & 'S' trap | Each | 849.2
| 94 | b) - do - labour charges only | Each | 151.8
| 95 | a) S & F porcelanin foot rest for I.W.C.(Rectangular pair) | Pair | 121
| 96 | b) - do - labour charges only | Pair | 27.5
| 97 | a) S &F low down porcelain flushing tank Hindustan Sanitary wae/ parry/ Neycer with internal components | Each | 1210
| 98 | b) - do - labour charges only | Each | 220
| 99 | a)S & F European type Hindustan / Neycer or parry W.C best Indian make white glazed (P trap) | Each | 605
| 100 | b) - do - labour charges only | Each | 110
| 101 | a) S & F European type Hindustan / Neycer or parry W.C best Indian make white glazed with 'S' trap | Each | 715
| 102 | b) - do - labour charges only | Each | 110
| 103 | a) S& F best Indian make plastic seat and lid for European water closets & Buffers as per IS 2548-1963 | Each | 242
| 104 | b) - do - labour charges only | Each | 33
Supply, Installation and commissioning approved make EWC(suit) CASCADE model P' or S' trap with porcelin cistern fixed on EWC with all internal parts of cistern vis. White seat cover of aproved make with rubber buffer and cap 15 mm angle stop cock 450 mm long PVC inter connection pipe wall flanges all of approved make etc. complete for finished item of work in all respects
| 105 | a) white | Each | 4878.5
| 106 | b) Extra for colour | Each | 1985.5
| 107 | c) Extra for spl. Colour | Each | 3971
| 108 | a) Supplying & Fixing 12.7 mm PVC connection with brass union nut C.P coated | Each | 55
| 109 | b) - do - labour charges only | Each | 11
| 110 | a) S & F 12.7 mm NP stop cock Indian make 300 grams | Each | 101.2
| 111 | b) - do - labour charges only | Each | 13.2
| 112 | a) S & F concealed stop cock 12.7 mm (1/2") | Each | 148.5
| 113 | b) - do - labour charges only | Each | 15.2
| 114 | a) S & F angle stop cock 12.7 mm dia first quality | Each | 105.6
| 115 | b) - do - labour charges only | Each | 15.2
| 116 | a) S&F 12.7 mm N.P bib tap Indian make 300 grams | Each | 101.2
| 117 | b) - do - labour charges only | Each | 13.2
| 118 | a) S&F 12.7mm N.P bib tap Indian make 250 grams | Each | 85.8
| 119 | b) - do - labour charges only | Each | 11
| 120 | a)S & F 31.75 mm brass plumber Union best Indian first quality | Each | 27.5
| 121 | b) - do - labour charges only | Each | 5.5
| 122 | a) S & F 12.7 mm brass stop cock Indian make 400 grams | Each | 88
| 123 | b) - do - labour charges only | Each | 11
| 124 | a) S & F 12.7 mm brass stop cock Indian make 300 grams | Each | 82.5
| 125 | b) - do - labour charges only | Each | 11
| 126 | a) S & F 12.7 mm brass bib cock Indian make 400 grams | Each | 96.8
| 127 | b) - do - labour charges only | Each | 11
| 128 | a) S & F 12.7 mm brass bib cock Indian make 300 grams | Each | 82.5
| 129 | b) - do - labour charges only | Each | 12.1
| 130 | S & F CP long body bib cock fancy type delux 300 grames dia 12.7 mm | Each | 171.6
| 131 | S & F 12.7mm dia high neck piller cock Ist quality Indian make 400 grams | Each | 274.6
| 132 | a) S & F 12.7 mm .M.P couplings | Each | 19.8
| 133 | b) - do - labour charges only | Each | 5.5
| 134 | a) S & F 19.05 mm M.P couplings | Each | 22
| 135 | b) - do - labour charges only | Each | 5.5
| 136 | a) S& F MP coupling 25.4 mm dia | Each | 52.8
| 137 | a) S & F PVC Rubber adopter for LLC and bend | Each | 11
| 138 | b) - do - labour charges only | Each | 3.3
| 139 | a) S& F 31.75 mm Brass union nuts | Each | 19.8
| 140 | b) - do - labour charges only | Each | 3.3
| 141 | a) S& F 38.1 mm Brass union nuts | Each | 20.9
| 142 | b) - do - labour charges only | Each | 4.4
| 143 | S& F GI union 12.7 mm Ist Quality | Each | 21.1
| 144 | S& F GI union 19.05 mm Ist Quality | Each | 26.4
| 145 | S& F GI union 25.4 mm Ist Quality | Each | 39.6
| 146 | S& F GI union 31.75 mm Ist Quality | Each | 49.5
| 147 | S& F GI union 38.1 mm Ist Quality | Each | 59.4
| 148 | S& F GI union 50.8 mm Ist Quality | Each | 72.6
| 149 | S& F GI connector 25.4 mm dia | Each | 44
| 150 | S& F 12.7 m GI 'T' A class Ist quality | Each | 27.5
| 151 | S& F 31.75 mm dia GI bend Ist quality | Each | 39.6
| 152 | S & F 31.75 mm dia GI 'T' 1st Quality | Each | 38.7
| 153 | a) Supplying & Fixing solder joints upto 50.8 mm dia | Each | 34.1
| 154 | b) - do - labour charges only | Each | 11
| 155 | a) Supplying & Fixing solution joints upto 50.8 dia Ist quality. | Each | 6.8
| 156 | b) - do - labour charges only | Each | 1.3
| 157 | a)S & F 558.8 mm x 406.4 mm Indian make wash hand basins (HSW/Parry/Earthenware) with 12.70 mm double N.P 400 grams piller taps wast plug chain complete with CI brackets including wooden block | Each | 605
| 158 | b) - do - labour charges only | Each | 154
| 159 | a) S& F pedestal (H.S.W / Parry/ Earthenware) | Each | 594
| 160 | b) - do - labour charges only | Each | 55
| 161 | a) S & F 31.75 mm C.P bottle trap (Heavy type) | Each | 165
| 162 | b) - do - labour charges only | Each | 22
| 163 | a) S & F 31.75 mm C.P TRAPS | Each | 165
| 164 | b) - do - labour charges only | Each | 22
| 165 | a) S & F 12.7 mm NP elbow action bib cock 600 gms | Each | 253
| 166 | b) - do - labour charges only | Each | 19
| 167 | a) S&F 12.7 m NP elbow action pillar cock 600 gms | Each | 211.2
| 168 | b) - do - labour charges only | Each | 16.5
| 169 | S&F 12.7 mm dia NP pillar cock Ist quality | Each | 102.9
| 170 | S&F 12.7 mm dia NP push cock Ist quality | Each | 110
| 171 | S&F 12.7 mm dia NP lift cock Ist quality | Each | 88
| 172 | a)S & F 38.1 mm C.P waste coupling | Each | 50.6
| 173 | b) - do - labour charges only | Each | 13.2
| 174 | a) S & F 31.75 mm PVC bottle trap | Each | 71.5
| 175 | b) - do - labour charges only | Each | 11
| 176 | a) S& F 38.1 mm brass plumber union | Each | 36.7
| 177 | b) - do - labour charges only | Each | 5.5
| 178 | a) S & F white glazed flat back urinals with screws complete Indian make (TWYFORT)(Parry/Neycer) | Each | 385
| 179 | b) - do - labour charges only | Each | 60.5
| 180 | a)S & F 19.05 mm NP stop cock Indian make with ISI mark 400 grams | Each | 143
| 181 | b) - do - labour charges only | Each | 11
| 182 | Chiselling the stone masonry wall for fixing of wooden blocks including finishing as directed by the department | Each | 16.5
| 183 | Chiselling the stone masonry wall and repairs as directed by the department. | 1 Rm | 77
| 184 | Chiselling the brick masonry wall and repairs as directed by the department. | 1 Rm | 16.5
| 185 | a) S & F NP telephonic shower spray set & valve mixer with rest and all fittings complete (ARK/ESSCO make) | Each | 825
| 186 | b) - do - labour charges only | Each | 198
| 187 | a) S & F NP shower spray fancy with NP Flexible pipe | Each | 275
| 188 | b) - do - labour charges only | Each | 66
| 189 | a) S & F NP cover for nahany trap | Each | 17.6
| 190 | b) - do - labour charges only | Each | 8.8
| 191 | a) Painting the flushing tank with white enamel paint | Each | 60.5
| 192 | b) - do - labour charges only | Each | 30.8
| 193 | S & F internal fittings for flush tank | Each | 330
| 194 | Repairing and over hauling flushing tank | Each | 44
| 195 | a) Supplying & Fixing NP chain rubber and plugh for baisn | Each | 22
| 196 | b) - do - labour charges only | Each | 3.3
| 197 | a) S & F 609.6 x 457.2 x 254 mm Indian make white glazed sink on cantilever brackets with 2 NP couplings, plug and chain complete | Each | 2035
| 198 | b) - do - labour charges only | Each | 165
| 199 | a) S & F 762.00 x 457.2 x 228.6 mm Indian make white glazed sink on cantilever brackets with 2 NP couplings, plug and chain complete | Each | 2420
| 200 | b) - do - labour charges only | Each | 165
| 201 | a) S & F 609.6 x 457.2 x 254 mm RCC terrazo finished sink (or constructed at site with 50.8mm thick) brass plug and chain incluidng CI cantilever brackets | Each | 330
| 202 | b) - do - labour charges only | Each | 110
| 203 | a) S & F 25.4 mm dia & 609.6 mm long aluminium anodized towel rod with brackets and aluminium screws | Each | 82.5
| 204 | b) - do - labour charges only | Each | 22
| 205 | a) S & F 19.04 mm dia & 609.6 mm long aluminium anodized towel rod with brackets and aluminium screws | Each | 71.5
| 206 | b) - do - labour charges only | Each | 33
| 207 | a) S & F 609.6 mm long 127 mm wide plate glass shelf with superior quality aluminium railing complete with aluminium screws | Each | 104.5
| 208 | b) - do - labour charges only | Each | 27.5
| 209 | a) S & F 609.6 mm long 127 mm wide plate glass shelf only | Each | 33
| 210 | b) - do - labour charges only | Each | 5.5
| 211 | a) S & F NP soap dish heavy type with NP SCREWS | Each | 132
| 212 | b) - do - labour charges only | Each | 6.1
| 213 | a) S &F NP holder brackets with screws | Each | 27.5
| 214 | b) - do - labour charges only | Each | 6.6
| 215 | a) S & F liquid soap container NP metalic with NP brackets and screws. | Each | 121
| 216 | b) - do - labour charges only | Each | 11
| 217 | a) Constructing R.C.C over head tank with partition complete | 1 Lt | 3.9
| 218 | b) - do - labour charges only | 1 Lt | 0.9
| 219 | a) Constructing R.C.C over head tank with out partition complete | 1 Lt | 3.3
| 220 | b) - do - labour charges only | 1 Lt | 0.8
| 221 | a) S & F 25.4 mm copper ball cock ith PVC ball Indian make ISI mark | Each | 209
| 222 | b) - do - labour charges only | Each | 22
| 223 | a) S & F 19.05 mm copper ball cock ith PVC ball Indian make ISI mark | Each | 170.5
| 224 | b) - do - labour charges only | Each | 22
| 225 | a)S & F 12.7 mm copper ball cock ith PVC ball Indian make ISI mark | Each | 110
| 226 | b) - do - labour charges only | Each | 22
| 227 | a) S & F 25.4 mm GM peet valve Indian make heavy type | Each | 231
| 228 | b) - do - labour charges only | Each | 22
| 229 | a) S & F 19.05 mm GM peet valve Indian make heavy type | Each | 178.2
| 230 | b) - do - labour charges only | Each | 22
| 231 | a) S & F 12.7 mm GM peet valve Indian make heavy type | Each | 137.5
| 232 | b) - do - labour charges only | Each | 22
| 233 | a) S & F 31.75 mm GM peet valve Indian make heavy type Ist quality | Each | 346.5
| 234 | a) S & F 38.1 mm GM peet valve Indian make heavy type Ist quality | Each | 545.6
| 235 | b) - do - labour charges only | Each | 33
| 236 | a)S & F 50.8 mm dia GM peet valve Ist quality | Each | 704
| 237 | b) - do - labour charges only | Each | 44
| 238 | a)S & F 63.5 mm dia GM peet valve Ist quality | Each | 1328.8
| 239 | b) - do - labour charges only | Each | 55
| 240 | a)S & F 76.2 mm dia GM peet valve Ist quality | Each | 1948.1
| 241 | b) - do - labour charges only | Each | 66
| 242 | a) S& F 12.7 mm GI pipe 'A' class ISI mark with GI fittings including the cost of pipe & its fittings & labour charges complete | 1 RM | 71.5
| 243 | b) - do - labour charges only | 1 RM | 19.8
| 244 | a) S& F 19.05 mm GI pipe 'A' class ISI mark with GI fittings including the cost of pipe & its fittings & labour charges complete | 1 RM | 77
| 245 | b) - do - labour charges only | 1 RM | 19.8
| 246 | a) S& F 25.4 mm GI pipe 'A' class ISI mark with GI fittings including the cost of pipe & its fittings & labour charges complete | 1 RM | 121
| 247 | b) - do - labour charges only | 1 RM | 19.8
| 248 | a) S& F 38.1 mm GI pipe 'A' class ISI mark with GI fittings including the cost of pipe & its fittings & labour charges complete | 1 RM | 165
| 249 | b) - do - labour charges only | 1 RM | 22
| 250 | a) S& F 50.8 mm GI pipe 'A' class ISI mark with GI fittings including the cost of pipe & its fittings & labour charges complete | 1 RM | 203.5
| 251 | b) - do - labour charges only | 1 RM | 33
| 252 | a) S& F 12.7 mm GI pipe 'B' class ISI mark with GI fittings including the cost of pipe & its fittings & labour charges complete | 1 RM | 88
| 253 | b) - do - labour charges only | 1 RM | 19.8
| 254 | a) S& F 19.05 mm GI pipe 'B' class ISI mark with GI fittings including the cost of pipe & its fittings & labour charges complete | 1 RM | 93.5
| 255 | b) - do - labour charges only | 1 RM | 19.8
| 256 | a) S& F 25.4 mm GI pipe 'B' class ISI mark with GI fittings including the cost of pipe & its fittings & labour charges complete | 1 RM | 137.5
| 257 | b) - do - labour charges only | 1 RM | 19.8
| 258 | a) S& F 38.1 mm GI pipe 'B' class ISI mark with GI fittings including the cost of pipe & its fittings & labour charges complete | 1 RM | 192.5
| 259 | b) - do - labour charges only | 1 RM | 22
| 260 | a) S& F 50.8 mm GI pipe 'B' class ISI mark with GI fittings including the cost of pipe & its fittings & labour charges complete | 1 RM | 247.5
| 261 | b) - do - labour charges only | 1 RM | 33
| 262 | a) S& F 31.75 mm GI pipe 'B' class ISI mark with GI fittings including the cost & conveyance of all labour charges complete | 1 RM | 154
| 263 | S & F 63.5 mm dia GI pipe 'B' class with GI fittings such as elbows tees couplings, nipples, plugs including excavation for trenches and refilling the trenches complete except for GI bends union and GI connectors with checknut and socket Tata or Zenith make. | 1 RM | 257.4
| 264 | a)S & F 12.7 mm holder bat clamps | Each | 6.6
| 265 | b) - do - labour charges only | Each | 3.3
| 266 | a)S & F 19.05 mm holder bat clamps | Each | 11
| 267 | b) - do - labour charges only | Each | 3.3
| 268 | a)S & F 25.4 mm holder bat clamps | Each | 13.2
| 269 | b) - do - labour charges only | Each | 3.3
| 270 | a)S & F 38.1 mm holder bat clamps | Each | 16.5
| 271 | b) - do - labour charges only | Each | 4.4
| 272 | a) Constructing Brick masonry chamber over the gully trap or peet valve and fitted with 304.8 x 228.6 m size CI frame and hinged cover. | Each | 198
| 273 | b) - do - labour charges only | Each | 49.5
| 274 | a)Constructing Brick mlasonry supprt for G.I pipe with C.M 304.8 x 228.6 x228.6 mm size including plastering and finishing etc. complete. | Each | 33
| 275 | b) - do - labour charges only | Each | 11
| 276 | a) S & F 12.7 x 152.0 mm NP shower rose heavy | Each | 82.5
| 277 | b) - do - labour charges only | Each | 9.9
| 278 | a) S & F 12.7 x 137.0 mm NP shower rose heavy | Each | 82.5
| 279 | b) - do - labour charges only | Each | 11
| 280 | a) S & F 12.7 x 101.6 mm NP shower rose heavy | Each | 71.5
| 281 | b) - do - labour charges only | Each | 11
| 282 | a) S & F 12.7 x 88.9 CP fancy shower | Each | 132
| 283 | b) - do - labour charges only | Each | 11
| 284 | a) Supplying & fixing 12.7 mm GI drain pipe with plug for tanks (Mudvalve) including making a hole | Each | 22
| 285 | b) - do - labour charges only | Each | 11
| 286 | a) Supplying & fixing 19.05 mm GI drain pipe with plug for tanks (Mud valve) including making a hole | Each | 33
| 287 | b) - do - labour charges only | Each | 11
| 288 | a) Supplying & fixing 25.4 mm GI drain pipe with plug for tanks (Mud valve) including making a hole | Each | 38.5
| 289 | b) - do - labour charges only | Each | 13.2
| 290 | a) Taking branch water connection from the existing 25.4 mm GI pipe including cutting threading, etc, complete with fitting, | Each | 77
| 291 | b) - do - labour charges only | Each | 22
| 292 | a) Taking branch water connection from the existing 19.05 mm GI pipe including cutting threading, etc, complete with fitting, | Each | 44
| 293 | b) - do - labour charges only | Each | 19.8
| 294 | a) Taking branch water connection from the existing 12.7 mm GI pipe including cutting threading, etc, complete with fitting, | Each | 33
| 295 | b) - do - labour charges only | Each | 16.5
| 296 | Supplying & fixing leather washers for 12.7 mm bib tap and stop cock | Each | 1.1
| 297 | Supplying & fixing leather washers for 19.05 mm bib tap and stop cock | Each | 2.2
| 298 | Supplying & Fixing 12.7 mm fibre washers | Each | 2.2
| 299 | Supplying & Fixing 19.05 mm fibre washers | Each | 2.8
| 300 | a) Supplying & fixing 304.8 x 228.6 mm CI frame & cover over gully taps | Each | 66
| 301 | b) - do - labour charges only | Each | 17.6
| 302 | a) Supplying & fixing CI Nahany trap grating | Each | 11
| 303 | b) - do - labour charges only | Each | 5.5
| 304 | a) Supplying & fixing CI gully trap grating | Each | 27.5
| 305 | b) - do - labour charges only | Each | 5.5
| 306 | a) Supplying & fixing valves for brass ball cocks 25.4 mm dia | Each | 11
| 307 | b) - do - labour charges only | Each | 4.4
| 308 | a) Supplying & fixing 12.7 m valve for bib tap or stop cocks | Each | 10.1
| 309 | b) - do - labour charges only | Each | 2.8
| 310 | a) Supplying & fixing 19.05 m valve for bib tap or stop cocks | Each | 16.5
| 311 | b) - do - labour charges only | Each | 3.3
| 312 | Removing 12.7 mm GI pipe and refixing the same | Rm | 28.6
| 313 | Removing 19.05 mm GI pipe and refixing the same | Rm | 33
| 314 | Removing 25.4 mm GI pipe and refixing the same | Rm | 48.4
| 315 | Removing 38.1 mm GI pipe and refixing the same | Rm | 60.5
| 316 | Removing 50.8 mm GI pipe and refixing the same | Rm | 71.5
| 317 | Cleaning the W.C with acid and Vim powder | Each | 16.5
| 318 | Cleaning the Urinal with acid and Vim power | Each | 16.5
| 319 | Cleaning the wash basin with acid and Vim power | Each | 16.5
| 320 | Cleaning the E.W.C with acid and Vim power | Each | 16.5
| 321 | a) Supplying & fixing 914.4 x 457.2 mm CI man hole frame and cover (light weight) | Each | 462
| 322 | b) - do - labour charges only | Each | 44
| 323 | a)Supplying & fixingg CI steps for septic tank. | Each | 27.5
| 324 | b) - do - labour charges only | Each | 5.5
| 325 | a) Supplying & fixing 50.8 cm dia man hole frame & cover for 914.4 mm dia chamebr (Light weight) | Each | 357.5
| 326 | b) - do - labour charges only | Each | 33
| 327 | a) Supplying & fixing 50.8 cm dia man hole frame & cover for 914.4 mm dia chamebr (Medium weight) | Each | 660
| 328 | b) - do - labour charges only | Each | 71.5
| 329 | a) Supplying & fixing 101.6 x 101.6 mm SWG Tee | Each | 49.5
| 330 | b) - do - labour charges only | Each | 12.1
| 331 | a) S & F SWG pipe 101.6 mm of Ist Class with cement joints | 1 RM | 50.6
| 332 | b) - do - labour charges only | 1 RM | 5.5
| 333 | a) Supplying & Fixing SWG pipe 152.4 mm of Ist Class with cement joints | 1 RM | 66
| 334 | b) - do - labour charges only | 1 RM | 11
| 335 | Constg. 50.8 mm thick RCM baffle wall with 2.267 Kg steel & rabbit wire mesh in CM 1:3 with fine rendering in neat cement | 1 Sqm | 115.5
| 336 | a) Constg. 50.8 mm RCC partition wall | 1 Sqm | 132
| 337 | b) - do - labour charges only | 1 Sqm | 22
| 338 | a) S & F double layer of bamboo matting tarred on both sides. | 10 Sqm | 330
| 339 | b) - do - labour charges only | 10 Sqm | 55
| 340 | Removing of 101.6 m or 76.2 mm CI pipe | 1 RM | 16.5
| 341 | a) Supplying & fixing 76.2 mm W.I clamps | Each | 8.8
| 342 | b) - do - labour charges only | Each | 3.3
| 343 | Extra depth of inspection chamber of 914.4 mm diameter excluding rock cutting. | 1 Rm | 660
| 344 | Extra depth of inspection chamber of 914.4 x 457.2mm diameter excluding rock cutting. | 1 Rm | 660
| 345 | a) Supplying & fixing NP coat hook | Each | 22
| 346 | b) - do - labour charges only | Each | 5.5
| 347 | Supplying & fixing small precast RCC water tanks including cover over the roof of building | 1 Lit | 3.3
| 348 | Labour charges for lay8ing glazed tiles | 1 Sqm | 55
| 349 | a) Providing & Placing on Terrace ( at all floor levels) polyetheylene water storage tank with Double layer approved brand & manufacture with cover and suitable locking arrangement & making necessary holes for inlet & outlets and over flow pipes but without fittings & base support for tanks | 1 Lit | 4.5
| 350 | b) - do - labour charges only | 1 Lit | 0.3
| 351 | Supply of Plastic storage tank lid with hinges | Each | 49.5
| 352 | Supply & Fixing 76.2 mm dia PVC elbow Ist quality | Each | 28.6
| 353 | Supply & fixing 31.75 mm dia PVC flexible waste pipe of 914.4 mm length of Ist quality | Each | 16.5
| 354 | Supply & Fixing 38.1 mm dia PVC solid waste pipe outlet | Each | 55
| 355 | Supply & fixing Fancy PVC shelf including all fittings | Each | 132
| 356 | a) Supplying and fixing TV shape mirror with plastic frame size 609.6 mm x 457 .2 mm | Each | 276.1
| 357 | b) - do - labour charges only | Each | 57
| 358 | a) Supplying & fixing GI pipe plug of size 12.7 mm dia | Each | 2.8
| 359 | b) - do - labour charges only | Each | 0.6
| 360 | a) Supplying & fixing 19.06 mm dia GI plug | Each | 3.3
| 361 | b) - do - labour charges only | Each | 0.6
| 362 | a) Supplyng and fixing 38.1 mm dia of GI plug | Each | 12.1
| 363 | b) - do - labour charges only | Each | 3.3
| 364 | a) Supplying & fixing 50.8 mm dia of GI PLUG | Each | 27.5
| 365 | b) - do - labour charges only | Each | 5.5
| 366 | a) Supplying & fixing 76.2 mm dia of GI PLUG | Each | 38.5
| 367 | b) - do - labour charges only | Each | 8.8
| 368 | a) Supplyng & fixing 19.05 mm non return valve | Each | 187
| 369 | b) - do - labour charges only | Each | 27.5
| 370 | a) Supplying & fixing25.4 mm dia non return valve | Each | 249.7
| 371 | b) - do - labour charges only | Each | 33
| 372 | a) Supplying & fixing 38.1 m dia non return valve | Each | 445.5
| 373 | b) - do - labour charges only | Each | 55
| 374 | a) Supplying & fixing 50.8 mm dia non return valve | Each | 638
| 375 | b) - do - labour charges only | Each | 55
| 376 | a) Supplying & fixing C.P flange. | Each | 8.8
| 377 | b) - do - labour charges only | Each | 3.3
| 378 | a) Supplying & fixing stainless steel sink size 36" x 18 " (914.4x457.2mm) 1 mm thick with accessories | Each | 3520
| 379 | b) - do - labour charges only | Each | 165
| 380 | a) Supplying & fixing stainless steel sink size 24" x18" x 8 " (609.6x457.2x203.2mm) 1 mm thick with accessories | Each | 2915
| 381 | b) - do - labour charges only | Each | 165
| 382 | a) Supplying & fixing stainless steel sink size 20" x18" x 8 " (508x457.2x203.2mm) 1 mm thick with accessories | Each | 2640
| 383 | b) - do - labour charges only | Each | 165
| 384 | Supplying & fixing 4 " x 24 " (101.6x609.6mm) white glazed porcelain channel fixed in brick masonrywhite cement pointing. | Each | 250.8
| 385 | Supply & Fixing of steel surgical long elbow action handle 12.7 mm dia bib cock indian make heavy type including all materials | Each | 506
| 386 | Supply & fixing 2 1/2" (63.5mm) dia Sluice valve ISI mark with 2 Nos. flanges, 8 nos, 3/4" dia nuts & bolts and all necessary washers and packing materials etc. complete | Each | 2989.8
| 387 | Supply & fixing porcelain P' trap | Each | 132
| 388 | Supplying & fixing oval shape basin white(520x410mm) parry or equalivalent | Each | 1298
| 389 | Supply & fixing RCC cover 22" dia with nominal reinforcement 3 " thick and hooks for lifting | Each | 440
| 390 | Supply & fixing cp spl. Grating with frame and cover of Ist quality | Each | 31.4
| 391 | Supply & fixing towel rod (CP) of 24" long and 3/4 " dia | Each | 204.6
| 392 | Supply & fixing of LLC handle set Ist quality | Each | 44
Supply & fixing 4" dia CP thimble pipe
| 393 | a) 150 mm long | Each | 220
| 394 | b) 220 mm long | Each | 330
| 395 | c) 300 mm long | Each | 440
| 396 | Supply & fixing CP long bend | Each | 178.8
| 397 | Supply & fixing CP short bend | Each | 89.1
Supply & fixing of PVC low level system parryware, slimline with internal components & short bend.
| 398 | a) 10 Ltrs capacity white | Each | 605
| 399 | b) 10 ltrs capacity colour | Each | 671
| 400 | c) 8 lts capacity tuffmate white & colour | Each | 407
| 401 | Supplying & fixng bib cock with flange C.P jaquar make queen series. | Each | 752
Supply & fixing bib cock cum health faucet with 1 m long flexible tube and wall hook of jaquar make queen series
| 402 | a ) Chrome plated | Each | 2139.8
| 403 | b) Ivory gold | Each | 3684.5
Supply & fixing pillar cock jaquar make Queen series
| 404 | a ) Chrome plated | Each | 783.2
| 405 | b) Ivory gold | Each | 1371.7
Supply & fixing Angular stop cokc with wall flange jaquar make Queen series
| 406 | a ) Chrome plated | Each | 723.3
| 407 | b) Ivory gold | Each | 1338.7
Supply & fixing Waste coupling jaquar make
| 408 | a ) Chrome plated | Each | 134.6
| 409 | b) Ivory gold | Each | 147.6
Supply & fixng of Bottle trap jaquar make
| 410 | a ) Chrome plated | Each | 504.9
| 411 | b) Ivory gold | Each | 1027.4
Supply & Fixing copper pipe 450 mm long with nuts & washers Jaquar make
| 412 | a ) Chrome plated | Each | 153.2
| 413 | b) Ivory gold | Each | 271.7
Supply and fixing wall mirror with provision for ove head shower and 115 mm long bend pipe with wall flange jaquar make queen series
| 414 | a ) Chrome plated | Each | 2476.1
| 415 | b) Ivory gold | Each | 4596.4
Supply & fixing overhead shower rose with revolving joint and 150 mm long swivel shower arm Jaquar make qureen sseries.
| 416 | a) Chrome plated | Each | 969.1
| 417 | b) Ivory Gold | Each | 1712.6
| 418 | Supply and Fixing Wall Mixer with Telephonic shower arrangement with crutch and flexible pipe Jaquar series Ivory gold colour for bath tub. | Each | 4522.3
| 419 | Suply & fixing Bath tub overflow set complete with over flow cap, 450 mm Ball chain with rubber plug & union bend with brass nut jaquar make, Ivory gold colour. | Each | 775
| 420 | Supply & fixing sink cock with regular swinging spout with wall flange chromeplated Jaquar make Queen series | Each | 1084.5
Supply & fixing soap dish jaquar make queen series:
| 421 | a) Chrome plated | Each | 624.5
| 422 | b) Ivory Gold | Each | 996.3
Supply & fixng of toilet paper holder Jaquar make Queen series.
| 423 | a) Chrome plated | Each | 507.4
| 424 | b) Ivory Gold | Each | 803.4
Supply & Fixing of Towel ring Jaquar make Queen series
| 425 | a) Chrome plated | Each | 523.2
| 426 | b) Ivory Gold | Each | 803.4
Supply & Fixing of towel coat hok Jaquar make Queen series
| 427 | a) Chrome plated | Each | 355.6
| 428 | b) Ivory Gold | Each | 563.8
| 429 | Supply & Fixing of Towel rod 24 " Jaquar make Queen series Ivory gold colour | Each | 2740.1
| 430 | Supply & Fixing of Tumbler holder Jaquar make Queen series, Ivory gtold colour | Each | 877.5
| 431 | Supply & fixing of Glass shelf 22" Jaquar make Queen series, Ivory gold colour | Each | 1680.9
"CZAR" OR EQUIVALENT BATH ROOM FITTINGS ACCESSORIES PRICES INCLUSION OF ALL THE TAXES
| 432 | Polo 3 flow hand shower-ts1000 | Each | 950
| 433 | Polo 3 flow overhead shower - ts 1001 | Each | 779
| 434 | Polo 4 flow hand shower - ts 1002 | Each | 1425
| 435 | Rain head shower 6"-ts 1003 | Each | 665
| 436 | Rain head shower 9"- ts 1004 | Each | 1425
| 437 | Rio hand 4 flow shower -ts 1005 | Each | 903
| 438 | Rio 4 flow overhead shower -ts 1006 | Each | 713
| 439 | Viva 4 flow hand shower -ts 1007 | Each | 1378
| 440 | Viva 4 flow overhead shower –ts1008 | Each | 1045
| 441 | Sliding tel shower rail -ts 1009 | Each | 665
| 442 | Flexi shower rail -ts 1010 | Each | 950
| 443 | Tel shower jet/w/1.5 mtr pipe & wall hook -s 2302 -cp | Each | 570
| 444 | Tel shower jet/w/1.5 mtr pipe & wall hook -s 2302 -col/cp | Each | 760
| 445 | Tel shower jet/w/1.5 mtr pipe & wall hook -s 2302 -col/gold | Each | 894
| 446 | Tel shower jet/w/1.5 mtr pipe & wall hook -s 2302 -spl/gold | Each | 994
| 447 | Tel shower jet/w/1.5 mtr pipe & wall hook -s 2302 -gold | Each | 1169
| 448 | Health faucet -s 2307 -cp | Each | 676
| 449 | Health faucet -s 2307 -col/cp | Each | 901
| 450 | Health faucet -s 2307 -col/gold | Each | 1061
| 451 | Health faucet -s 2307 -spl/gold | Each | 1179
| 452 | Health faucet -s 2307 -gold | Each | 1387
| 453 | Bottle trap h/ casted 40/32mm -s 2061-cp | Each | 575
| 454 | Bottle trap h/ casted 40/32mm -s 2061-col/cp | Each | 765
| 455 | Bottle trap h/ casted 40/32mm -s 2061-col/gold | Each | 902
| 456 | Bottle trap h/ casted 40/32mm -s 2061-spl/gold | Each | 1001
| 457 | Bottle trap h/ casted 40/32mm -s 2061-gold | Each | 1179
| 458 | Bottle trap exclu 40/32mm -s 2602 cp | Each | 405
| 459 | Waste coupling heavy - s2603 cp 32mm | Each | 138
| 460 | Waste coupling heavy - s2604cp 40mm | Each | 157
| 461 | Waste coupling heavy - s2603 col/cp 32mm | Each | 183
| 462 | Waste coupling heavy - s2604 col/cp 40mm | Each | 209
| 463 | Waste coupling heavy - s2603 spl/gold 32mm | Each | 240
| 464 | Waste coupling heavy - s2604 spl/gold 40mm | Each | 274
| 465 | Waste coupling heavy - s2603 gold 32mm | Each | 282
| 466 | Waste coupling heavy - s2604 gold 40mm | Each | 321
| 467 | Waste coupling 150 mm long - s2605 cp 40mm | Each | 217
| 468 | Waste coupling 150 mm long - s2605 col/cp 40mm | Each | 289
| 469 | Waste coupling 150 mm long - s2605 spl/gold 40mm | Each | 377
| 470 | Waste coupling 150 mm long - s2605 gold 40mm | Each | 445
| 471 | Bath tub over flow set-s2606 -cp | Each | 426
| 472 | Bath tub over flow set-s2606 -col/cp | Each | 567
| 473 | Bath tub over flow set-s2606 -col/gold | Each | 668
| 474 | Bath tub over flow set-s2606 -spl/gold | Each | 742
| 475 | Bath tub over flow set-s2606 -gold |  | 873
| 476 | Concealed flush valve 32mm -sy 163 cp | Each | 1615
| 477 | Concealed flush valve 32mm -sy 163 col/cp | Each | 2154
| 478 | Concealed flush valve 32mm -sy 163 col/gold | Each | 2534
| 479 | Concealed flush valve 32mm -sy 163 spl/gold | Each | 2815
| 480 | Concealed flush valve 32mm -sy 163 gold | Each | 3312
| 481 | Urinal flush valve 15mm -sy 2404 cp | Each | 1055
| 482 | Urinal flush valve 15mm -sy 2404 col/cp | Each | 1406
| 483 | Urinal flush valve 15mm -sy 2404 col/gold | Each | 1654
| 484 | Urinal flush valve 15mm -sy 2404 spl/gold | Each | 1837
| 485 | Urinal flush valve 15mm -sy 2404 gold | Each | 2162
| 486 | Single line flush valve 32 mm w/elbow bend & flange - sy 2405 cp | Each | 1587
| 487 | Single line flush valve 32 mm w/elbow bend & flange - sy 2405 col/cp | Each | 2116
| 488 | Single line flush valve 32 mm w/elbow bend & flange - sy 2405 col/gold | Each | 2489
| 489 | Single line flush valve 32 mm w/elbow bend & flange - sy 2405 spl/gold | Each | 2765
| 490 | Single line flush valve 32 mm w/elbow bend & flange - sy 2405 gold | Each | 3253
| 491 | Single line flush valve 32 mm w/o elbow bend - sy 2406 cp | Each | 1397
| 492 | Single line flush valve 32 mm w/elbow bend & flange - sy 2406 col/cp | Each | 1862
| 493 | Single line flush valve 32 mm w/elbow bend & flange - sy 2406 col/gold | Each | 2191
| 494 | Single line flush valve 32 mm w/elbow bend & flange - sy 2406 spl/gold | Each | 2434
| 495 | Single line flush valve 32 mm w/elbow bend & flange - sy 2406 gold | Each | 2863
| 496 | Flush cock half turn -25mm -s2407 cp | Each | 713
| 497 | Flush cock half turn -25mm -s2407 col/cp | Each | 950
| 498 | Flush cock half turn -25mm -s2407 col/gold | Each | 1117
| 499 | Flush cock half turn -25mm -s2407 spl/gold | Each | 1242
| 500 | Flush cock half turn -25mm -s2407 gold | Each | 1461
| 501 | Flush cock lever type -25mm -s2408 cp | Each | 806
| 502 | Flush cock lever type -25mm -s2408 col/cp | Each | 1076
| 503 | Flush cock lever type -25mm -s2408 col/gold | Each | 1266
| 504 | Flush cock lever type -25mm -s2408 spl/gold | Each | 1407
| 505 | Flush cock lever type -25mm -s2408 gold | Each | 1656
| 506 | Push cock 25mm -s2409 cp | Each | 722
| 507 | Push cock 25mm -s2409 col/cp | Each | 962
| 508 | Push cock 25mm -s2409 col/gold | Each | 1132
| 509 | Push cock 25mm -s2409 spl/gold | Each | 1258
| 510 | Push cock 25mm -s2409 gold | Each | 1480
| 511 | Urinal push cook 15 mm - s 2410 cp | Each | 229
| 512 | Urinal push cook 15 mm - s 2410 col/cp | Each | 305
| 513 | Urinal push cook 15 mm - s 2410 col/gold | Each | 359
| 514 | Urinal push cook 15 mm - s 2410 spl/goldcp | Each | 399
| 515 | Urinal push cook 15 mm - s 2410 gold | Each | 469
| 516 | Pillar cock deluxe s 2000 15mm | Each | 309
| 517 | Pillar cock regular s 2001 15mm | Each | 371
| 518 | Bib cock with flange s 2002 15mm | Each | 301
| 519 | Bib cock long nose with flange s 2003 15mm | Each | 407
| 520 | Bib cock long body straight with flange s 2004 15mm | Each | 356
| 521 | Concealed stop cock sheet flange s 2007 15mm | Each | 372
| 522 | Concealed sheet sliding s 2010 15mm | Each | 405
| 523 | Concealed sheet sliding s 2006 20mm | Each | 466
| 524 | Concealed casted sliding wall flange s 2009 15mm | Each | 483
| 525 | Concealed casted sliding wall flange s 2013 20mm | Each | 676
| 526 | Concealed casted s 2008 15mm | Each | 475
| 527 | Concealed casted s 2012 20mm | Each | 638
| 528 | Angle cock with wall flange s 2014 15mm | Each | 290
| 529 | Angle cock with long thread with flange s 2015 15mm | Each | 314
| 530 | Angle cock with 18" connection with flange s 2016 15mm | Each | 368
| 531 | Swan neck (left/right) s 2018 15mm | Each | 608
| 532 | Sink cock with casted swivel spout with flange s 2019 15mm | Each | 590
| 533 | Bath cock with wall flange s 2020 15mm | Each | 618
| 534 | Two way bib cock with flange s 2021 15mm | Each | 475
| 535 | Two way angle cock with flange s 2022 15mm | Each | 475
| 536 | Sink cock table mounted with casted swivel spout s 2023 15mm | Each | 594
| 537 | Sink cock pipe spout "goose" s 2024 15mm | Each | 594
| 538 | Central hole basin mixer s 2101 15mm | Each | 1235
| 539 | Close hole basin mixer s 2102 15mm | Each | 1235
| 540 | Three hole basin mixer without pop up waste system s 2103 15mm | Each | 1435
| 541 | Three hole basin with pop up waste system s 8-2103 a 15mm | Each | 1710
| 542 | Wall mixer with arrangement for telephonic shower s 2105 a 15mm | Each | 1406
| 543 | Wall mixer non telephonic shower arragement s 2106 15mm | Each | 1159
| 544 | Wall mixer with bend for over head shower s 2105 15mm | Each | 1454
| 545 | Wall mixer with tip ton for telephonic shower arrangement s 2104 15mm | Each | 1425
| 546 | Wall mixer 3 in 1 for both telephonic shower & overlead shower s 2107 15mm | Each | 1710
| 547 | Sink mixer with casted swivel spout s 2109 15mm | Each | 1088
| 548 | Sink mixer table mounted with casted swivel spout s 2111 15mm | Each | 1197
| 549 | Sink mixer pipe spout "goose" s 2112 15mm | Each | 1259
| 550 | Four hole bidet mixer with pop up waste system (bottom spray) s 2110 15 mm | Each | 1910
| 551 | One hole bidet mixer with pop up waste system s 2108 15 mm | Each | 1663
| 552 | Spout plain with flange s 2201 15mm | Each | 485
| 553 | Spout plain with flange s 2202 20mm | Each | 525
| 554 | Spout with flange 9" long s 2203 15mm | Each | 609
| 555 | Tip ton spout with flange s 2205 15mm | Each | 796
| 556 | Shower arm with wall range s 2306 15mm | Each | 243
| 557 | Sona shower s 2305 15mm | Each | 335
| 558 | Tushar shower s 2304 15mm | Each | 330
| 559 | Flush valve without elbow bend s 2401 32mm | Each | 1563
| 560 | Flush valve with elbow blend & wall falnge s 2402 32 mm | Each | 1781
| 561 | Two way bvertor with flange s 2501 15 mm | Each | 875
| 562 | Four way owertor with nrv s 2503 15mm | Each | 1363
| 563 | Four way fflvertor with nrv extended for duct provision s 2504 15mm | Each | 1811
| 564 | Concealed casted sliding extended for duct s 2505 15mm | Each | 829
| 565 | Piller cock sy 101 cp | Each | 380
| 566 | Piller cock sy 101 col/cp | Each | 506
| 567 | Piller cock sy 101 col/gold | Each | 596
| 568 | Piller cock sy 101 spl/gold | Each | 662
| 569 | Piller cock sy 101 gold | Each | 779
| 570 | Bib cock with flange sy 102 cp | Each | 366
| 571 | Bib cock with flange sy 102 col/cp | Each | 501
| 572 | Bib cock with flange sy 102 col/gold | Each | 589
| 573 | Bib cock with flange sy 102 spl/gold | Each | 654
| 574 | Bib cock with flange sy 102 gold | Each | 770
| 575 | Bib cock long nose with flange sy 103 cp | Each | 475
| 576 | Bib cock long nose with flange sy 103 col/cp | Each | 634
| 577 | Bib cock long nose with flange sy 103 col/gold | Each | 745
| 578 | Bib cock long nose with flange sy 103 spl/gold | Each | 827
| 579 | Bib cock long nose with flange sy 103 gold | Each | 974
| 580 | Stop cock male/female sy 105 cp | Each | 342
| 581 | Stop cock male/female sy 105 col/cp | Each | 456
| 582 | Stop cock male/female sy 105 col/gold | Each | 537
| 583 | Stop cock male/female sy 105 spl/gold | Each | 596
| 584 | Stop cock male/female sy 105 gold | Each | 701
| 585 | Concealed casted 15 mm with adjustable w/f sy 106 cp | Each | 534
| 586 | Concealed casted 15 mm with adjustable w/f sy 106 col/cp | Each | 712
| 587 | Concealed casted 15 mm with adjustable w/f sy 106 col/gold | Each | 837
| 588 | Concealed casted 15 mm with adjustable w/f sy 106 spl/gold | Each | 930
| 589 | Concealed casted 15 mm with adjustable w/f sy 106 gold | Each | 1094
| 590 | Concealed casted 20mm with adjustable w/f sy 107 cp | Each | 724
| 591 | Concealed casted 20mm with adjustable w/f sy 107 col/cp | Each | 965
| 592 | Concealed casted 20mm with adjustable w/f sy 107 col/gold | Each | 1135
| 593 | Concealed casted 20mm with adjustable w/f sy 107 spl/gold | Each | 1262
| 594 | Concealed casted 20mm with adjustable w/f sy 107 gold | Each | 1484
| 595 | Concealed casted heavy 20mm with adjustable w/f sy 107a cp | Each | 770
| 596 | Concealed casted heavy 20mm with adjustable w/f sy 107a col/cp | Each | 1027
| 597 | Concealed casted heavy 20mm with adjustable w/f sy 107a col/gold | Each | 1208
| 598 | Concealed casted heavy 20mm with adjustable w/f sy 107a spl/gold | Each | 1342
| 599 | Concealed casted heavy 20mm with adjustable w/f sy 107a gold | Each | 1580
| 600 | Angle cock with wall flange sy 100 cp | Each | 342
| 601 | Angle cock with wall flange sy 100 col/cp | Each | 456
| 602 | Angle cock with wall flange sy 100 col/gold | Each | 537
| 603 | Angle cock with wall flange sy 100 spl/gold | Each | 596
| 604 | Angle cock with wall flange sy 100 gold | Each | 701
| 605 | Angle cock with 18" connection & flange sy 100a cp | Each | 491
| 606 | Angle cock with 18" connection & flange sy 100a col/cp | Each | 656
| 607 | Angle cock with 18" connection & flange sy 100a col/gold | Each | 771
| 608 | Angle cock with 18" connection & flange sy 100a spl/gold | Each | 857
| 609 | Angle cock with 18" connection & flange sy 100a gold | Each | 1008
| 610 | Two way angle cock with flange sy 100b cp | Each | 665
| 611 | Two way angle cock with flange sy 100b col/cp | Each | 886
| 612 | Two way angle cock with flange sy 100b col/gold | Each | 1043
| 613 | Two way angle cock with flange sy 100b spl/gold | Each | 1159
| 614 | Two way angle cock with flange sy 100b gold | Each | 1363
|  | Swan neck (left/right) sy 111 cp | Each | 694
| 615 | Swan neck (left/right) sy 111 col/cp | Each | 924
| 616 | Swan neck (left/right) sy 111 col/gold | Each | 1088
| 617 | Swan neck (left/right) sy 111 spl/gold | Each | 1208
| 618 | Swan neck (left/right) sy 111 gold | Each | 1422
| 619 | Sink cock with casted swivel spout sy 112 cp | Each | 656
| 620 | Sink cock with casted swivel spout sy 112 col/cp | Each | 874
| 621 | Sink cock with casted swivel spout sy 112 col/gold | Each | 1028
| 622 | Sink cock with casted swivel spout sy 112 spl/gold | Each | 1142
| 623 | Sink cock with casted swivel spout sy 112 gold | Each | 1344
| 624 | Bib cock surgical with flange sy 114 cp | Each | 702
| 625 | Bib cock surgical with flange sy 114 col/cp | Each | 936
| 626 | Bib cock surgical with flange sy 114 col/gold | Each | 1101
| 627 | Bib cock surgical with flange sy 114 spl/gold | Each | 1224
| 628 | Bib cock surgical with flange sy 114 gold | Each | 1440
| 629 | Pillar cock surgical sy 115 cp | Each | 653
| 630 | Pillar cock surgical sy 115 col/cp | Each | 870
| 631 | Pillar cock surgical sy 115 col/gold | Each | 1024
| 632 | Pillar cock surgical sy 115 spl/gold | Each | 1137
| 633 | Pillar cock surgical sy 115 gold | Each | 1339
| 634 | Two way bib cock with flange sy 116 cp | Each | 665
| 635 | Two way bib cock with flange sy 116 col/cp | Each | 886
| 636 | Two way bib cock with flange sy 116 col/gold | Each | 1043
| 637 | Two way bib cock with flange sy 116 spl/gold | Each | 1159
| 638 | Two way bib cock with flange sy 116 gold | Each | 1363
| 639 | Bib cock tip ton with wall flange sy 116a cp | Each | 665
| 640 | Bib cock tip ton with wall flange sy 116a col/cp | Each | 886
| 641 | Bib cock tip ton with wall flange sy 116a spl/gold | Each | 1043
| 642 | Bib cock tip ton with wall flange sy 116a spl/gold | Each | 1159
| 643 | Bib cock tip ton with wall flange sy 116a gold | Each | 1363
| 644 | Swan neck with casted swivel spout sy 118 cp | Each | 732
| 645 | Swan neck with casted swivel spout sy 118 col/cp | Each | 976
| 646 | Swan neck with casted swivel spout sy 118 col/gold | Each | 1148
| 647 | Swan neck with casted swivel spout sy 118 spl/gold | Each | 1275
| 648 | Swan neck with casted swivel spout sy 118 gold | Each | 1500
| 649 | Sink cock table top with casted swivel spout sy 119 cp | Each | 689
| 650 | Sink cock table top with casted swivel spout sy 119 col/cp | Each | 919
| 651 | Sink cock table top with casted swivel spout sy 119 col/gold | Each | 1080
| 652 | Sink cock table top with casted swivel spout sy 119 spl/gold | Each | 1200
| 653 | Sink cock table top with casted swivel spout sy 119 gold | Each | 1413
| 654 | Cental hole basin mixer sy 121 cp | Each | 1335
| 655 | Cental hole basin mixer sy 121 col/cp | Each | 1779
| 656 | Cental hole basin mixer sy 121 col/gold | Each | 2094
| 657 | Cental hole basin mixer sy 121 spl/gold | Each | 2327
| 658 | Cental hole basin mixer sy 121 gold | Each | 2737
| 659 | 3 tap hole basin mixer w/o pop up waste system sy 122 cp | Each | 1525
| 660 | 3 tap hole basin mixer w/o pop up waste system sy 122 col/cp | Each | 2033
| 661 | 3 tap hole basin mixer w/o pop up waste system sy 122 col/gold | Each | 2392
| 662 | 3 tap hole basin mixer w/o pop up waste system sy 122 spl/gold | Each | 2657
| 663 | 3 tap hole basin mixer w/o pop up waste system sy 122 gold | Each | 3126
| 664 | 3 top hole with pop up waste system sy 134 cp | Each | 1899
| 665 | 3 top hole with pop up waste system sy 134 col/cp | Each | 2518
| 666 | 3 top hole with pop up waste system sy 134 col/gold | Each | 2962
| 667 | 3 top hole with pop up waste system sy 134 spl/gold | Each | 3292
| 668 | 3 top hole with pop up waste system sy 134 gold | Each | 3872
| 669 | Wall mixer with bend for over head shower sy 123 cp | Each | 1699
| 670 | Wall mixer with bend for over head shower sy 123 col/cp | Each | 2265
| 671 | Wall mixer with bend for over head shower sy 123 col/gold | Each | 2665
| 672 | Wall mixer with bend for over head shower sy 123 spl/gold | Each | 2960
| 673 | Wall mixer with bend for over head shower sy 123 gold | Each | 3483
| 674 | Wall mixer with arrangement for telephonic shower sy 124 cp | Each | 1618
| 675 | Wall mixer with arrangement for telephonic shower sy 124 col/cp | Each | 2157
| 676 | Wall mixer with arrangement for telephonic shower sy 124 col/gold | Each | 2537
| 677 | Wall mixer with arrangement for telephonic shower sy 124 spl/gold | Each | 2820
| 678 | Wall mixer with arrangement for telephonic shower sy 124 gold | Each | 3317
| 679 | Wall mixer tip ton for telephonic shower arrangement sy 125 cp | Each | 1618
| 680 | Wall mixer tip ton for telephonic shower arrangement sy 125 col/cp | Each | 2157
| 681 | Wall mixer tip ton for telephonic shower arrangement sy 125 col/gold | Each | 2537
| 682 | Wall mixer tip ton for telephonic shower arrangement sy 125 spl/gold | Each | 2820
| 683 | Wall mixer tip ton for telephonic shower arrangement sy 125 gold | Each | 3317
| 684 | Wall mixer non telephonic shower system sy 126 cp | Each | 1224
| 685 | Wall mixer non telephonic shower system sy 126 col/cp | Each | 1631
| 686 | Wall mixer non telephonic shower system sy 126 col/gold | Each | 1919
| 687 | Wall mixer non telephonic shower system sy 126 spl/gold | Each | 2133
| 688 | Wall mixer non telephonic shower system sy 126 gold | Each | 2509
| 689 | Wall mixer 2 in i for both telephonic shower & o/s sy 127 cp | Each | 2110
| 690 | Wall mixer 2 in i for both telephonic shower & o/s sy 127 col/cp | Each | 2813
| 691 | Wall mixer 2 in i for both telephonic shower & o/s sy 127 col/gold | Each | 3310
| 692 | Wall mixer 2 in i for both telephonic shower & o/s sy 127 spl/gold | Each | 3677
| 693 | Wall mixer 2 in i for both telephonic shower & o/s sy 127 gold | Each | 4326
| 694 | Sink mixer with casted swivel spout sy 126 cp | Each | 1224
| 695 | Sink mixer with casted swivel spout sy 126 col/cp | Each | 1631
| 696 | Sink mixer with casted swivel spout sy 126 col/gold | Each | 1919
| 697 | Sink mixer with casted swivel spout sy 126 spl/gold | Each | 2133
| 698 | Sink mixer with casted swivel spout sy 126 gold | Each | 2509
| 699 | Four hole bidet mixer with pop up waste system (bottom spray) sy 130 cp | Each | 2119
| 700 | Four hole bidet mixer with pop up waste system (bottom spray) sy 130 col/cp | Each | 2826
| 701 | Four hole bidet mixer with pop up waste system (bottom spray) sy 130 col/gold | Each | 3325
| 702 | Four hole bidet mixer with pop up waste system (bottom spray) sy 130 spl/gold | Each | 3694
| 703 | Four hole bidet mixer with pop up waste system (bottom spray) sy 130 gold | Each | 4346
| 704 | One hole bidet mixer with pop up waste system sy131 cp | Each | 1816
| 705 | One hole bidet mixer with pop up waste system sy131 col/cp | Each | 2422
| 706 | One hole bidet mixer with pop up waste system sy131 col/gold | Each | 2849
| 707 | One hole bidet mixer with pop up waste system sy131 spl/gold | Each | 3165
| 708 | One hole bidet mixer with pop up waste system sy131 gold | Each | 3725
| 709 | Single hole sink mixer table top with waste system sy 132 cp | Each | 1321
| 710 | Single hole sink mixer table top with waste system sy 132 col/cp | Each | 1760
| 711 | Single hole sink mixer table top with waste system sy 132 col/gold | Each | 2071
| 712 | Single hole sink mixer table top with waste system sy 132 spl/gold | Each | 2301
| 713 | Single hole sink mixer table top with waste system sy 132 gold | Each | 2708
| 714 | Bath tub mixer table mounted with telephone shower arrangement (exposed adjustable legs) sy 133 cp | Each | 1777
| 715 | Bath tub mixer table mounted with telephone shower arrangement (exposed adjustable legs) sy 133 col/cp | Each | 2370
| 716 | Bath tub mixer table mounted with telephone shower arrangement (exposed adjustable legs) sy 133 col/gold | Each | 2788
| 717 | Bath tub mixer table mounted with telephone shower arrangement (exposed adjustable legs) sy 133 spl/gold | Each | 3098
| 718 | Bath tub mixer table mounted with telephone shower arrangement (exposed adjustable legs) sy 133 gold | Each | 3645
| 719 | Spout up ton with flange sy 141 cp | Each | 948
| 720 | Spout up ton with flange sy 141 col/cp | Each | 1264
| 721 | Spout up ton with flange sy 141 col/gold | Each | 1487
| 722 | Spout up ton with flange sy 141 spl/gold | Each | 1652
| 723 | Spout up ton with flange sy 141 gold | Each | 1944
| 724 | Spout plain with flange sy 142 cp | Each | 632
| 725 | Spout plain with flange sy 142 col/cp | Each | 843
| 726 | Spout plain with flange sy 142 col/gold | Each | 991
| 727 | Spout plain with flange sy 142 spl/gold | Each | 1101
| 728 | Spout plain with flange sy 142 gold | Each | 1296
| 729 | Telephonic shower fitted with 1.5 metre pvc tube & swivel hook sy 152 cp | Each | 673
| 730 | Telephonic shower fitted with 1.5 metre pvc tube & swivel hook sy 152 col/cp | Each | 896
| 731 | Telephonic shower fitted with 1.5 metre pvc tube & swivel hook sy 152 col/gold | Each | 1055
| 732 | Telephonic shower fitted with 1.5 metre pvc tube & swivel hook sy 152 spl/gold | Each | 1171
| 733 | Telephonic shower fitted with 1.5 metre pvc tube & swivel hook sy 152 gold | Each | 1378
| 734 | Bell shower sy 155 cp | Each | 352
| 735 | Bell shower sy 155 col/cp | Each | 469
| 736 | Bell shower sy 155 col/gold | Each | 552
| 737 | Bell shower sy 155 spl/gold | Each | 614
| 738 | Bell shower sy 155 gold | Each | 722
| 739 | Shower arm with flange cp | Each | 287
| 740 | Shower arm with flange col/cp | Each | 383
| 741 | Shower arm with flange col/gold | Each | 450
| 742 | Shower arm with flange spl/gold | Each | 501
| 743 | Shower arm with flange gold | Each | 589
| 744 | Flush valve with elbow bend 32mm &wall range sy 161 cp | Each | 1933
| 745 | Flush valve with elbow bend 32mm &wall range sy 161 col/cp | Each | 2577
| 746 | Flush valve with elbow bend 32mm &wall range sy 161 col/gold | Each | 3032
| 747 | Flush valve with elbow bend 32mm &wall range sy 161 spl/gold | Each | 3369
| 748 | Flush valve with elbow bend 32mm &wall range sy 161 gold | Each | 3963
| 749 | Flush valve with out elbow bend 32mm sy 162 cp | Each | 1673
| 750 | Flush valve with out elbow bend 32mm sy 162 col/cp | Each | 2231
| 751 | Flush valve with out elbow bend 32mm sy 162 col/gold | Each | 2624
| 752 | Flush valve with out elbow bend 32mm sy 162 spl/gold | Each | 2916
| 753 | Flush valve with out elbow bend 32mm sy 162 gold | Each | 3430
| 754 | Flush cock half turn 25mm cp | Each | 950
| 755 | Flush cock half turn 25mm col/cp | Each | 1266
| 756 | Flush cock half turn 25mm col/gold | Each | 1491
| 757 | Flush cock half turn 25mm spl/gold | Each | 1656
| 758 | Flush cock half turn 25mm gold | Each | 1948
| 759 | Two way divertor with flange sy 172 cp | Each | 888
| 760 | Two way divertor with flange sy 172 col/cp | Each | 1184
| 761 | Two way divertor with flange sy 172 col/gold | Each | 1393
| 762 | Two way divertor with flange sy 172 spl/gold | Each | 1548
| 763 | Two way divertor with flange sy 172 gold | Each | 1821
| 764 | Four way divertor with nrv sy 173 cp | Each | 1440
| 765 | Four way divertor with nrv sy 173 col/cp | Each | 1921
| 766 | Four way divertor with nrv sy 173 col/gold | Each | 2259
| 767 | Four way divertor with nrv sy 173 spl/gold | Each | 2510
| 768 | Four way divertor with nrv sy 173 gold | Each | 2954
| 769 | Single lever basin mixer without pop up waste system with 455mm copper connections & nuts sy 181 cp | Each | 2594
| 770 | Single lever basin mixer without pop up waste system with 455mm copper connections & nuts sy 181 col/cp | Each | 3458
| 771 | Single lever basin mixer without pop up waste system with 455mm copper connections & nuts sy 181 col/gold | Each | 4068
| 772 | Single lever basin mixer without pop up waste system with 455mm copper connections & nuts sy 181 spl/gold | Each | 4520
| 773 | Single lever basin mixer without pop up waste system with 455mm copper connections & nuts sy 181 gold | Each | 5318
| 774 | Single lever basin mixer with pop up waste system with 455mm copper connections & nuts sy 185 cp | Each | 2898
| 775 | Single lever basin mixer with pop up waste system with 455mm copper connections & nuts sy 185 col/cp | Each | 3864
| 776 | Single lever basin mixer with pop up waste system with 455mm copper connections & nuts sy 185 col/gold | Each | 4545
| 777 | Single lever basin mixer with pop up waste system with 455mm copper connections & nuts sy 185 spl/gold | Each | 5049
| 778 | Single lever basin mixer with pop up waste system with 455mm copper connections & nuts sy 185 gold | Each | 5941
| 779 | Single lever concealed divertor for bath & over head shower system sy 182 cp | Each | 2898
| 780 | Single lever concealed divertor for bath & over head shower system sy 182 col/cp | Each | 3864
| 781 | Single lever concealed divertor for bath & over head shower system sy 182 col/gold | Each | 4545
| 782 | Single lever concealed divertor for bath & over head shower system sy 182 spl/gold | Each | 5049
| 783 | Single lever concealed divertor for bath & over head shower system sy 182 gold | Each | 5941
| 784 | Single lever wall mixer with telephonic shower arrangement sy 183 cp | Each | 3705
| 785 | Single lever wall mixer with telephonic shower arrangement sy 183 col/cp | Each | 4940
| 786 | Single lever wall mixer with telephonic shower arrangement sy 183 col/gold | Each | 5812
| 787 | Single lever wall mixer with telephonic shower arrangement sy 183 spl/gold | Each | 6457
| 788 | Single lever wall mixer with telephonic shower arrangement sy 183 gold | Each | 7597
| 789 | Single lever sink mixer with casted swivel spout sy 184 cp | Each | 3409
| 790 | Single lever sink mixer with casted swivel spout sy 184 col/cp | Each | 4545
| 791 | Single lever sink mixer with casted swivel spout sy 184 col/gold | Each | 5347
| 792 | Single lever sink mixer with casted swivel spout sy 184 spl/gold | Each | 5940
| 793 | Single lever sink mixer with casted swivel spout sy 184 gold | Each | 6989
| 794 | Single lever bidet mixer with pop up waste system sy 186 cp | Each | 3408
| 795 | Single lever bidet mixer with pop up waste system sy 186 col/cp | Each | 4544
| 796 | Single lever bidet mixer with pop up waste system sy 186 col/gold | Each | 5346
| 797 | Single lever bidet mixer with pop up waste system sy 186 spl/gold | Each | 5938
| 798 | Single lever bidet mixer with pop up waste system sy 186 gold | Each | 6987
| 799 | Single lever concealed divertor extended (quotable) sy 187 cp | Each | 3548
| 800 | Single lever concealed divertor extended (quotable) sy 187 col/cp | Each | 4731
| 801 | Single lever concealed divertor extended (quotable) sy 187 col/gold | Each | 5566
| 802 | Single lever concealed divertor extended (quotable) sy 187 spl/gold | Each | 6184
| 803 | Single lever concealed divertor extended (quotable) sy 187 gold | Each | 7276
| 804 | Sur single lever basin mixer with 455 mm copper connection & nuts sy 188 cp | Each | 3148
| 805 | Sur single lever basin mixer with 455 mm copper connection & nuts sy 188 col/cp | Each | 4198
| 806 | Sur single lever basin mixer with 455 mm copper connection & nuts sy 188 col/gold | Each | 4938
| 807 | Sur single lever basin mixer with 455 mm copper connection & nuts sy 188 spl/gold | Each | 5486
| 808 | Sur single lever basin mixer with 455 mm copper connection & nuts sy 188 gold | Each | 6455
| 809 | Towel rail sy 191 cp | Each | 575
| 810 | Towel rail sy 191 col/cp | Each | 766
| 811 | Towel rail sy 191 col/gold | Each | 902
| 812 | Towel rail sy 191 spl/gold | Each | 1001
| 813 | Towel rail sy 191 gold | Each | 1178
| 814 | Towel ring sy 192 cp | Each | 350
| 815 | Towel ring sy 192 col/cp | Each | 466
| 816 | Towel ring sy 192 col/gold | Each | 549
| 817 | Towel ring sy 192 spl/gold | Each | 610
| 818 | Towel ring sy 192 gold | Each | 717
| 819 | Soap dish sy 193 cp | Each | 413
| 820 | Soap dish sy 193 col/cp | Each | 551
| 821 | Soap dish sy 193 col/gold | Each | 649
| 822 | Soap dish sy 193 spl/gold | Each | 721
| 823 | Soap dish sy 193 gold | Each | 848
| 824 | Tooth brush holder sy 194 cp | Each | 382
| 825 | Tooth brush holder sy 194 col/cp | Each | 509
| 826 | Tooth brush holder sy 194 col/gold | Each | 599
| 827 | Tooth brush holder sy 194 spl/gold | Each | 666
| 828 | Tooth brush holder sy 194 gold | Each | 784
| 829 | Toilet paper holder sy 194 cp | Each | 432
| 830 | Toilet paper holder sy 194 col/cp | Each | 577
| 831 | Toilet paper holder sy 194 col/gold | Each | 678
| 832 | Toilet paper holder sy 194 spl/gold | Each | 753
| 833 | Toilet paper holder sy 194 gold | Each | 886
| 834 | Robe hook sy 195 cp | Each | 255
| 835 | Robe hook sy 195 col/cp | Each | 339
| 836 | Robe hook sy 195 col/gold | Each | 399
| 837 | Robe hook sy 195 spl/gold | Each | 444
| 838 | Robe hook sy 195 gold | Each | 523
| 839 | Bath set complete sy 196 cp | Each | 2399
| 840 | Bath set complete sy 196 col/cp | Each | 3199
| 841 | Bath set complete sy 196 col/gold | Each | 3763
| 842 | Bath set complete sy 196 spl/gold | Each | 4180
| 843 | Bath set complete sy 196 gold | Each | 4919
| 844 | Towel rack 18 " sy 197 cp | Each | 1012
| 845 | Towel rack 18 " sy 197 col/cp | Each | 1348
| 846 | Towel rack 18 " sy 197 col/gold | Each | 1587
| 847 | Towel rack 18 " sy 197 spl/gold | Each | 1762
| 848 | Towel rack 18 " sy 197 gold | Each | 2074
| 849 | Towel rack 24 " sy 197a cp | Each | 1207
| 850 | Towel rack 24 " sy 197a col/cp | Each | 1609
| 851 | Towel rack 24 " sy 197a col/gold | Each | 1893
| 852 | Towel rack 24 " sy 197a spl/gold | Each | 2103
| 853 | Towel rack 24 " sy 197a gold | Each | 2475
| 854 | Counted mounted soap dish sy 199 cp | Each | 805
| 855 | Counted mounted soap dish sy 199 col/cp | Each | 1073
| 856 | Counted mounted soap dish sy 199 col/gold | Each | 1263
| 857 | Counted mounted soap dish sy 199 spl/gold | Each | 1402
| 858 | Counted mounted soap dish sy 199 gold | Each | 1650
| 859 | Toilet paper with brass cover sy 201 cp | Each | 751
| 860 | Toilet paper with brass cover sy 201 col/cp | Each | 1001
| 861 | Toilet paper with brass cover sy 201 col/gold | Each | 1178
| 862 | Toilet paper with brass cover sy 201 spl/gold | Each | 1309
| 863 | Toilet paper with brass cover sy 201 gold | Each | 1540
| 864 | Grab 8 ar 9" sy 200 cp | Each | 644
| 865 | Grab 8 ar 9" sy 200 col/cp | Each | 858
| 866 | Grab 8 ar 9" sy 200 col/gold | Each | 1010
| 867 | Grab 8 ar 9" sy 200 spl/gold | Each | 1122
| 868 | Grab 8 ar 9" sy 200 gold | Each | 1320
PRINCE/SUDHAKAR PVC/SWR PIPES & FITTINGS (OR EQUIVALENT)
Prince/ Sudhakar make or equivalent quality PVC /SWR pipes & fittings ( asper ISI standards) 4kg/cm2
| 869 | 75 mm dia 3 M Single Socket pipe | Each | 158.7
| 870 | 90 mm dia 3 M single socket pipe | Each | 252.3
| 871 | 110 mm dia 3 M Single socket pipe | Each | 301.7
| 872 | 75 mm dia 3 M Double socket pipe | Each | 179.5
| 873 | 90 mm dia 3 M Double socket pipe | Each | 286.3
| 874 | 110 mm dia 3 M Double socket pipe | Each | 349.4
| 875 | 75 mm dia 1828.8 mm (6'-0") Single Socket pipe | Each | 111.2
| 876 | 90 mm dia 1828.8 mm (6'-0") Single Socket pipe | Each | 173
| 877 | 110 mm dia 1828.8 mm (6'-0") Single Socket pipe | Each | 213.8
| 878 | 75 mm dia 1828.8 mm (6'-0") Double Socket pipe | Each | 118.7
| 879 | 90 mm dia 1828.8 mm (6'-0") Double Socket pipe | Each | 182.4
| 880 | 110 mm dia 1828.8 mm (6'-0") Double Socket pipe | Each | 222.4
| 881 | 75 mm dia 1219. mm (4'-0") Double Socket pipe | Each | 82.2
| 882 | 90 mm dia 1219. mm (4'-0") Double Socket pipe | Each | 125.5
| 883 | 110 mm dia 1219. mm (4'-0") Double Socket pipe | Each | 151.6
| 884 | 75 mm dia 914.4mm (3'-0") Double Socket pipe | Each | 69.1
| 885 | 90 mm dia 914.4mm (3'-0") Double Socket pipe | Each | 102
| 886 | 110 mm dia 914.4mm (3'-0") Double Socket pipe | Each | 130.7
| 887 | 75 mm dia 609.6mm (2'-0") Double Socket pipe | Each | 41
| 888 | 90 mm dia 609.6mm (2'-0") Double Socket pipe | Each | 70.1
| 889 | 110 mm dia 609.6mm (2'-0") Double Socket pipe | Each | 87.2
| 890 | 160 MM dia 3 M Double socket pipe | Each | 717.2
Prince/ Sudhakar make or equivalent quality PVC /SWR pipes & fittings ( asper ISI standards) 6kg/cm2
| 891 | 75 mm dia 3 M Single Socket pipe | Each | 269.3
| 892 | 90 mm dia 3 M single socket pipe | Each | 433
| 893 | 110 mm dia 3 M Single socket pipe | Each | 515.4
| 894 | 75 mm dia 3 M Double socket pipe | Each | 293.9
| 895 | 90 mm dia 3 M Double socket pipe | Each | 466.6
| 896 | 110 mm dia 3 M Double socket pipe | Each | 569.1
| 897 | 75 mm dia 1828.8 mm (6'-0") Single Socket pipe | Each | 176.3
| 898 | 90 mm dia 1828.8 mm (6'-0") Single Socket pipe | Each | 274.7
| 899 | 110 mm dia 1828.8 mm (6'-0") Single Socket pipe | Each | 326.5
| 900 | 75 mm dia 1828.8 mm (6'-0") Double Socket pipe | Each | 188.1
| 901 | 90 mm dia 1828.8 mm (6'-0") Double Socket pipe | Each | 285.7
| 902 | 110 mm dia 1828.8 mm (6'-0") Double Socket pipe | Each | 352.9
| 903 | 75 mm dia 1219. mm (4'-0") Double Socket pipe | Each | 127.6
| 904 | 90 mm dia 1219. mm (4'-0") Double Socket pipe | Each | 197.7
| 905 | 110 mm dia 1219. mm (4'-0") Double Socket pipe | Each | 240.6
| 906 | 75 mm dia 914.4mm (3'-0") Double Socket pipe | Each | 109.8
| 907 | 90 mm dia 914.4mm (3'-0") Double Socket pipe | Each | 160.8
| 908 | 110 mm dia 914.4mm (3'-0") Double Socket pipe | Each | 194.9
| 909 | 75 mm dia 609.6mm (2'-0") Double Socket pipe | Each | 70.8
| 910 | 90 mm dia 609.6mm (2'-0") Double Socket pipe | Each | 110.6
| 911 | 110 mm dia 609.6mm (2'-0") Double Socket pipe | Each | 140.5
| 912 | 160 mm dia 3 M Double socket pipe | Each | 1173
Prince/ Sudhakar make or equivalent quality U.V resistant UPVC) SWR pipe fittings (as per ISI standards )
Plain Bend 87.5 Degrees.
| 913 | 75 mm dia | Each | 30.5
| 914 | 90 mm dia | Each | 44
| 915 | 110 mm dia | Each | 51.3
Door Bend 87.5 Degrees.
| 916 | 75 mm dia | Each | 41.6
| 917 | 90 mm dia | Each | 58.9
| 918 | 110 mm dia | Each | 65.8
45 Degree Bend
| 919 | 75 mm dia | Each | 23.7
| 920 | 90 mm dia | Each | 34.1
| 921 | 110 mm dia | Each | 43.9
Cleaning Pipe
| 922 | 75 mm dia | Each | 41.5
| 923 | 90 mm dia | Each | 60.5
| 924 | 110 mm dia | Each | 73.5
Single Tee
| 925 | 75 mm dia | Each | 36.9
| 926 | 90 mm dia | Each | 55.2
| 927 | 110 mm dia | Each | 67
Single Tee (With Door)
| 928 | 75 mm dia | Each | 44.3
| 929 | 90 mm dia | Each | 66.8
| 930 | 110 mm dia | Each | 80.7
Doube Tee
| 931 | 75 mm dia | Each | 78
| 932 | 90 mm dia | Each | 113.5
| 933 | 110 mm dia | Each | 160.8
Doube Tee (With Door)
| 934 | 75 mm dia | Each | 123.8
| 935 | 90 mm dia | Each | 177.3
| 936 | 110 mm dia | Each | 183.5
Single ' Y'
| 937 | 75 mm dia | Each | 45.7
| 938 | 90 mm dia | Each | 73.7
| 939 | 110 mm dia | Each | 84.9
Single ' Y' (With Door)
| 940 | 75 mm dia | Each | 58.3
| 941 | 90 mm dia | Each | 91.5
| 942 | 110 mm dia | Each | 106.9
Double ' Y'
| 943 | 75 mm dia | Each | 63.7
| 944 | 90 mm dia | Each | 98.5
| 945 | 110 mm dia | Each | 111.8
Double ' Y' (With Door )
| 946 | 75 mm dia | Each | 82.1
| 947 | 90 mm dia | Each | 127.9
| 948 | 110 mm dia | Each | 143.8
Coupler
| 949 | 75 mm dia | Each | 22.4
| 950 | 90 mm dia | Each | 31.7
| 951 | 110 mm dia | Each | 35.6
Reducer
| 952 | 90 x 75 mm dia | Each | 37.2
| 953 | 110 x 75 mm dia | Each | 35.8
| 954 | 90 x 110 mm dia | Each | 49.5
Vent Cowl
| 955 | 63 mm dia | Each | 6.1
| 956 | 75 mm dia | Each | 8
| 957 | 90 mm dia | Each | 10.3
| 958 | 110 mm dia | Each | 11.3
Pipe Clip
| 959 | 40 mm dia | Each | 7.2
| 960 | 50 mm dia | Each | 7.9
| 961 | 63 mm dia | Each | 7.9
| 962 | 75 mm dia | Each | 9
| 963 | 90 mm dia | Each | 10
| 964 | 110 mm | Each | 11.1
| 965 | 160 mm dia | Each | 22.2
P Trap
| 966 | P' Trap ( Small without Airvent ) 110 mm | Each | 117.7
| 967 | P' Trap ( Small with Airvent ) 110 mm | Each | 129.3
| 968 | P' Trap (Big with Airvent ) 110 mm | Each | 148.1
| 969 | P' Trap ( Big without Airvent ) 110 mm | Each | 136.2
| 970 | Floor Trap (Bell Mouth ) 110 mm | Each | 140.1
| 971 | Bell Mouth Trap 7 " ( 177.8 mm) | Each | 205.9
| 972 | 4" (101.6 mm ) Nahani Trap ( Without Jali with inlet) | Each | 70.4
| 973 | 3" (76.2 mm ) Nahani Trap ( without Jali without inlet) | Each | 54.2
| 974 | 4" (101.6 mm ) Nahani Trap ( without inlet with out Jali) | Each | 66.6
| 975 | Mini Trap | Each | 33.2
| 976 | 3" (76.2 mm ) nahani Trap with Jali | Each | 63.9
| 977 | 4" (101.6 mm ) multi floor trap with jali | Each | 89.7
| 978 | 4" (101.6) multi floor trap with out jali | Each | 70.1
| 979 | Round Jali | Each | 15
| 980 | Square tile & jali | Each | 23.9
| 981 | Pipe connector ( with LIP ring) | Each | 93.7
| 982 | Pipe connector ( with out LIP ring) | Each | 72.8
Floor Traps
| 983 | 4" (101.6 mm ) Floor Trap | Each | 85.8
| 984 | 5" (127.mm ) floor Trap | Each | 91.2
|  | Door cap |  | 0
| 985 | 75 mm dia | Each | 35.4
| 986 | 90 mm dia | Each | 39.3
| 987 | 110 mm dia | Each | 45.1
Socket Plug
| 988 | 75 mm dia | Each | 32.9
| 989 | 90 mm dia | Each | 38
| 990 | 110 mm dia | Each | 39.3
Rubber Ring for socket
| 991 | 75 mm dia | Each | 4.8
| 992 | 90 mm dia | Each | 6.1
| 993 | 110 mm dia | Each | 7.2
Door Socket
| 994 | 75 mm dia | Each | 5.7
| 995 | 90 mm dia | Each | 7.2
| 996 | 110 mm dia | Each | 7.9
| 997 | LIP ring 110 mm | Each | 42.9
Rubber Lubricant
| 998 | 100 Grams | Each | 18.4
| 999 | 250 Grams | Each | 40.4
| 1000 | 500 Grams | Each | 73.5
| 1001 | 1000 Grams | Each | 136
| 1002 | P' Trap with lip Ring | Each | 185.9
Solvent Cement
| 1003 | 50 ml | Each | 9.4
| 1004 | 100 ml | Each | 16.1
| 1005 | 250 ml | Each | 37.4
| 1006 | 500 ml | Each | 71.8
| 1007 | 1000 ml | Each | 140.1
Internal Reducer.
| 1008 | 110mm x 90 mm | Each | 55.8
| 1009 | 160 mm x 110 mm | Each | 139.4
CENTIFUGAL CAST IRON PIPES & FITTNGS AS PER IS : 3989 - 1984
Note : Sales Tax and Excise duties extra
CI (spun) soils Waste & Ventilating pipe (3 M)
| 1010 | 75 mm dia | Each | 693
| 1011 | 100 mm dia | Each | 924
| 1012 | 150 mm dia | Each | 1694
CI (spun) soils Waste & Ventilating pipe (3 M) Double socket
| 1013 | 75 mm dia | Each | 770
| 1014 | 100 mm dia | Each | 1039.5
9 feet (2743.2 mm ) pipes
| 1015 | 75 mm dia | Each | 624.8
| 1016 | 100 mm dia | Each | 832.7
8 feet (2438.4) mm ) pipes
| 1017 | 75 mm dia | Each | 557.7
| 1018 | 100 mm dia | Each | 742.5
6 feet (1828.8 mm ) pipes
| 1018 | 75 mm dia | Each | 454.3
| 1019 | 100 mm dia | Each | 592.9
6 feet (1828.8 mm ) pipes Double socket
| 1020 | 75 mm dia | Each | 477.4
| 1021 | 100 mm dia | Each | 592.9
Cut pipes (pieces) 1 foot (304.8 mm)
| 1022 | 75 mm dia | Each | 107.8
| 1023 | 100 mm dia | Each | 115.5
Cut pipes (pieces) 1'.6" (457.2 mm )
| 1024 | 75 mm dia | Each | 146.3
| 1025 | 100 mm dia | Each | 169.4
| 1026 | 150 mm dia | Each | 322.3
Cut pipes (pieces ) 2 feet (609.6 mm)
| 1027 | 75 mm dia | Each | 200.2
| 1028 | 100 mm dia | Each | 223.3
| 1029 | 150 mm dia | Each | 401.5
Cut pipes (pieces ) 3 feet (914.4 mm)
| 1030 | 75 mm dia | Each | 254.1
| 1031 | 100 mm dia | Each | 308
Cut pipes (pieces ) 4 feet (1219.2 mm)
| 1032 | 75 mm dia | Each | 284.9
| 1033 | 100 mm dia | Each | 400.4
Plain Bend
| 1034 | 75 mm dia | Each | 91.3
| 1035 | 100 mm dia | Each | 119.9
| 1036 | 150 mm dia | Each | 261.8
Door Bend
| 1037 | 75 mm dia | Each | 106.7
| 1038 | 100 mm dia | Each | 138.6
| 1039 | 150 mm dia | Each | 289.3
Plain Bend 45 Degrees.
| 1040 | 75 mm dia | Each | 92.4
| 1041 | 100 mm dia | Each | 107.8
| 1042 | 150 mm dia | Each | 231
Door Bend 45 Degrees.
| 1043 | 75 mm dia | Each | 104.5
| 1044 | 100 mm dia | Each | 123.2
| 1045 | 150 mm dia | Each | 243.1
| 1046 | Horn Bend Plain 101.6 x 50.8 mm (4" x 2") 100 mm dia | Each | 210.1
| 1047 | Horn Bend door 101.6 x 50.8 mm (4" x 2") 100 mm dia | Each | 243.1
Heel Rest Bend
| 1048 | 75 mm dia | Each | 107.8
| 1049 | 100 mm dia | Each | 138.6
| 1050 | 150 mm dia | Each | 289.3
Single Branch Plain "T"
| 1051 | 75 mm dia | Each | 136.4
| 1052 | 100 mm dia | Each | 181.5
| 1053 | 150 mm dia | Each | 377.3
Single Branch Door "T"
| 1054 | 75 mm dia | Each | 154
| 1055 | 100 mm dia | Each | 204.6
| 1056 | 150 mm dia | Each | 408.1
Single Branch plain "Y"
| 1057 | 75 mm dia | Each | 154
| 1058 | 100 mm dia | Each | 207.9
| 1059 | 150 mm dia | Each | 466.4
Single Branch Door "Y"
| 1060 | 75 mm dia | Each | 169.4
| 1061 | 100 mm dia | Each | 231
| 1062 | 150 mm dia | Each | 492.8
Double Branch Plain "T"
| 1063 | 75 mm dia | Each | 181.5
| 1064 | 100 mm dia | Each | 246.4
Double Branch Door "T"
| 1065 | 75 mm dia | Each | 204.6
| 1066 | 100 mm dia | Each | 254.1
Double Branch Plain " Y"
| 1067 | 75 mm dia | Each | 204.6
| 1068 | 100 mm dia | Each | 273.9
Double Branch Door " Y"
| 1069 | 75 mm dia | Each | 215.6
| 1070 | 100 mm dia | Each | 297
Shoe bend
| 1071 | 75 mm dia | Each | 89.1
| 1072 | 100 mm dia | Each | 107.8
| 1073 | 150 mm dia | Each | 231
Collar
| 1074 | 75 mm dia | Each | 89.1
| 1075 | 100 mm dia | Each | 107.8
| 1076 | 150 mm dia | Each | 212.3
Cowel
| 1077 | 75 mm dia | Each | 73.7
| 1078 | 100 mm dia | Each | 85.8
| 1079 | 150 mm dia | Each | 192.5
Offset 3" (76.2 mm ) projection
| 1080 | 75 mm dia | Each | 104.5
| 1081 | 100 mm dia | Each | 137.5
| 1082 | 150 mm dia | Each | 278.3
Offset 6" (152.4mm ) projection
| 1083 | 75 mm dia | Each | 116.6
| 1084 | 100 mm dia | Each | 152.9
| 1085 | 150 mm dia | Each | 315.7
Long Door Bend
| 1086 | 75 mm dia | Each | 261.8
| 1087 | 100 mm dia | Each | 281.6
Hand Hole pipe ( Inspection pipe)
| 1088 | 75 mm dia | Each | 150.7
| 1089 | 100 mm dia | Each | 204.6
| 1090 | 150 mm dia | Each | 267.3
P Traps
| 1091 | 75 mm dia | Each | 161.7
| 1092 | 100 mm dia | Each | 223.3
| 1093 | 4" x 3" (101.6 mm x 76.2mm ) P. Traps 100 mm dia | Each | 231
| 1094 | 4" x 3" (101.6 mm x 76.2mm ) Vent Traps 100 mm dia | Each | 231
| 1095 | 4" x 3" (101.6 mm x 76.2mm ) Reducer 75 mm dia | Each | 154
| 1096 | 6" x 4" (152.4 mm x101.6 mm ) Reducer 75 mm dia | Each | 192.5
| 1097 | 3" x 2" ( 76.2 mm x 50.8 mm ) plain T 75 mm dia | Each | 158.4
| 1098 | 3" x 2" ( 76.2 mm x 50.8 mm ) Door T 75 mm dia | Each | 184.8
| 1099 | 3" x 2" ( 76.2 mm x 50.8 mm ) Plain Y 75 mm dia | Each | 184.8
| 1100 | 3" x 2" ( 76.2 mm x 50.8 mm ) Door Y 75 mm dia | Each | 184.8
| 1101 | 4" x 3" (101.6 mm x 76.2mm ) Plain T 75 mm dia | Each | 184.8
| 1102 | 4" x 3" (101.6 mm x 76.2mm ) Door T 75 mm dia | Each | 207.9
| 1103 | 4" x 3" (101.6 mm x 76.2mm ) Plain Y 75 mm dia | Each | 207.9
| 1104 | 4" x 3" (101.6 mm x 76.2mm ) Door Y 75 mm dia | Each | 231
| 1105 | 6" x 4" (152.4 mm x101.6 mm ) Plain T 75 mm dia | Each | 346.5
| 1106 | 6" x 4" (152.4 mm x101.6 mm ) Door T 75 mm dia | Each | 385
| 1107 | 6" x 4" (152.4 mm x101.6 mm ) Plain Y 75 mm dia | Each | 400.4
| 1108 | 6" x 4" (152.4 mm x101.6 mm ) Door Y 75 mm dia | Each | 431.2
Special Types of Long Fittings
Plain " T" 27 " (685.8 mm )
| 1109 | 75 mm dia | Each | 454.3
| 1110 | 100 mm dia | Each | 639.1
Door "T" 27" (685.8 mm )
| 1111 | 75 mm dia | Each | 508.2
| 1112 | 100mm dia | Each | 700.7
Plain " Y" 27" (685.8 mm)
| 1113 | 75 mm dia | Each | 508.2
| 1114 | 100mm dia | Each | 700.7
Door " Y" 27" (685.8 mm)
| 1115 | 75 mm dia | Each | 566.5
| 1116 | 100mm dia | Each | 770
PUBLIC HEALTH ITEMS
| S.No. | Description | Unit | S S RATE FOR 2005-06
| 1 | 2 | 3 | 4
| 1 | RATES OF LABOUR (SKILLED WORKMEN)
|  | 1. Caulkar | Per Day | As per common SSR
|  | 2. Plumber 1st Class | Per Day
|  | 3. Plumber 2nd Class | Per Day
|  | 4. Sewer Cleaner | Per Day
|  | 5. Well Sinker | Per Day
|  | 6. Pipe line Fitter 1st Class | Per Day
|  | 7. Pipe line Fitter 2nd Class | Per Day
|  | 8. Pump Driver | Per Day
|  | 9. Bore Mechanic | Per Day
|  | 10. Light Vehicle Driver | Per Day
Note:The rate at relevant item in common SSR is
applicable for occasional employment.
| 2 | RATES FOR EARTH WORK :
| a. | Earth work excavation in all soils for pipe lines, for drainage and water supply, where the depth is 1.5 times more than the width. |  | AS PER COMMON SSR
| b. | Earth work excavation in all soils for pipe lines, for drainage and water supply, where the depth is less than 1.5 times the width.
| c. | Earth work excavation in all soils for open trenches, for valve pits, inspection chambers, etc.
| 3. a. | Excavation of pipe line trenches for drainage and water supply in rock requiring blasting with initial lead and lift including cost of blasting materials where the depth is 1.5 times more than the width, in places where there is no habitation.
| b. | Excavation of pipe line trenches for drainage and water supply in rock requiring blasting with initial lead and lift including cost of blasting materials where the depth is less than 1.5 times the width, in places where there is no habitation.
| c. | Cutting rock for pipe line trenches by hammers, nuckles and chisels including stacking where the depth is 1.5 times or more than the width.
| d. | Cutting rock for pipe line trenches by hammers, nuckles and chisels including stacking where the depth is less than 1.5 times the width.
| e. | Cutting rock for works other than pipe lines trenches by hammers, nuckles and chisels including stacking.
| f. | For contol blasting at restricted places |  | 25% extra over relevant SSR item
NOTE :- Rock should be measured in solids. In case it
is not possible, stacks should be made in
which case 40% for voids to be deducted from
the stack measurements.
| 4 | Loading or unloading materials such as C.I. Pipes, PVC Pipes, AC Pressure Pipes, DI Pipes, SW Pipes, PVC Pipes, A.C/Specials less than 300 mm dia upto 4 m in length including stacking.
| a. | C.I. Pipes/D.I. Pipes and fittings | Per Tonne | 55.6
| b. | A.C. Pipes & Specials | Per Tonne | 46.4
| c. | Stoneware pipes & Specials | Per Tonne | 46.6
| d. | P.V.C. Pipes and fittings | Per Tonne | 45.8
| 5 | Loading or unloading materials such as C.I. Pipes, DI pipes, SW pipes, AC pressure pipes & fittings/ specials from 300 mm to 600 mm dia upto 4 m in length including stacking.
| a. | C.I. Pipes/D.I. Pipes and fittings | Per Tonne | 69.6
| b. | A.C. Pipes & Specials | Per Tonne | 63.1
| c. | Stoneware pipes & Specials | Per Tonne | 63.5
| 6 | Loading or unloading materials such as C.I. Pipes, DI pipes, PVC pipes, AC pipes less than 300 mm dia, above 4 m in length including stacking.
| a. | C.I. Pipes/D.I. Pipes and fittings | Per Tonne | 68.7
| b. | A.C. Pipes & Specials | Per Tonne | 63.1
| c. | P.V.C. Pipes and fittings | Per Tonne | 62.7
Note:- For loading and unloading the above materials at
Railway Stations, the rates may be adopted
based on the competitive quotations or the
hammalae charges if prevailing.
| 7 | Loading or unloading materials such as C.I. Pipes, DI pipes, AC pipes from 300 mm to 600 mm above 4 m in length including stacking.
| a. | C.I. Pipes/D.I. Pipes and fittings | Per Tonne | 83.4
| b. | A.C. Pipes & Specials | Per Tonne | 78.2
| 8. a. | Lowering the C.I. Pipes, D.I. Pipes and fittings with S/S ends carefully into the trenches and laying them true to alignment and gradient including all sundries, but excluding conveyance from source of supply as per BIS No.3114/85.
DIAMETER OF PIPE : (S/S Pipes) in mm :
|  | 80 | Per Metre | 12.5
|  | 100 | Per Metre | 12.5
|  | 125 | Per Metre | 12.5
|  | 150 | Per Metre | 12.5
|  | 180 | Per Metre | 14.4
|  | 200 | Per Metre | 16.1
|  | 225 | Per Metre | 17.1
|  | 250 | Per Metre | 18.2
|  | 300 | Per Metre | 23.4
|  | 350 | Per Metre | 42.2
|  | 380 | Per Metre | 42.7
|  | 400 | Per Metre | 44.6
|  | 450 | Per Metre | 52
|  | 500 | Per Metre | 56.1
|  | 530 | Per Metre | 63.8
|  | 560 | Per Metre | 69.9
|  | 600 | Per Metre | 74.6
|  | 650 | Per Metre | 77.2
|  | 680 | Per Metre | 82
|  | 700 | Per Metre | 90.8
|  | 750 | Per Metre | 104.8
|  | 800 | Per Metre | 121.5
|  | 900 | Per Metre | 145.7
|  | 1000 | Per Metre | 176
|  | 1100 | Per Metre | 209.1
|  | 1200 | Per Metre | 245.3
| 8. b. | Lowering the C.I. Pipes, D.I. Pipes and fittings with flanged ends carefully into the trenches and laying them true to alignment and gradient including all sundries, but excluding conveyance from source of supply as per BIS No.3114/85.
DIAMETER OF PIPE : (D/F Pipes) in mm :
|  | 80 | Per Metre | 15.2
|  | 100 | Per Metre | 15.2
|  | 125 | Per Metre | 15.2
|  | 150 | Per Metre | 15.9
|  | 180 | Per Metre | 16.3
|  | 200 | Per Metre | 17.8
|  | 225 | Per Metre | 19
|  | 250 | Per Metre | 20.3
|  | 300 | Per Metre | 25.9
|  | 350 | Per Metre | 46.4
|  | 380 | Per Metre | 47.8
|  | 400 | Per Metre | 51.3
|  | 450 | Per Metre | 57
|  | 500 | Per Metre | 59.6
|  | 530 | Per Metre | 66.6
|  | 560 | Per Metre | 71.6
|  | 600 | Per Metre | 78
|  | 650 | Per Metre | 80
|  | 680 | Per Metre | 86.5
|  | 700 | Per Metre | 99.7
|  | 750 | Per Metre | 112.7
|  | 800 | Per Metre | 138.2
|  | 900 | Per Metre | 167
|  | 1000 | Per Metre | 197.8
|  | 1100 | Per Metre | 232.1
|  | 1200 | Per Metre | 270.5
| 9. a. | Jointing the C.I. / DI Pipes & fittings with S/S ends excluding cost of jointing materials such as lead or lead wool and hemp yarn but including sundries such as cost of fuel for melting lead, filling with water, with a water lead upto 500 m and testing to required pressure etc, complete as BIS No.3114/85
DIAMETER OF PIPE : (S/S Pipes) in mm :
|  | 80 | Each Joint | 40.5
|  | 100 | Each Joint | 43.4
|  | 125 | Each Joint | 62.5
|  | 150 | Each Joint | 65.2
|  | 180 | Each Joint | 75.7
|  | 200 | Each Joint | 85.3
|  | 225 | Each Joint | 96.3
|  | 250 | Each Joint | 106.3
|  | 300 | Each Joint | 124.8
|  | 350 | Each Joint | 136.6
|  | 380 | Each Joint | 156.6
|  | 400 | Each Joint | 177.7
|  | 450 | Each Joint | 197.5
|  | 500 | Each Joint | 209.6
|  | 530 | Each Joint | 227.6
|  | 560 | Each Joint | 245.9
|  | 600 | Each Joint | 282.2
|  | 650 | Each Joint | 301.5
|  | 680 | Each Joint | 306.5
|  | 700 | Each Joint | 314.3
|  | 750 | Each Joint | 342.7
|  | 800 | Each Joint | 366.9
|  | 900 | Each Joint | 426.4
|  | 1000 | Each Joint | 483.5
|  | 1100 | Each Joint | 545.3
|  | 1200 | Each Joint | 600.2
| 9. b. | Jointing the C.I. Pipes, D.I. Pipes & fittings with Rubber Gasket, excluding the cost of the gasket but including all sundries filling with water with a water lead upto 500 m and testing to required pressure etc., complete as per BIS No.3114/85.
DIAMETER OF PIPE : in mm :
|  | 80 | Each Joint | 37.5
|  | 100 | Each Joint | 40.2
|  | 125 | Each Joint | 58.2
|  | 150 | Each Joint | 60.7
|  | 180 | Each Joint | 70.1
|  | 200 | Each Joint | 80.6
|  | 225 | Each Joint | 91.2
|  | 250 | Each Joint | 99
|  | 300 | Each Joint | 118
|  | 350 | Each Joint | 127.3
|  | 380 | Each Joint | 146
|  | 400 | Each Joint | 167.4
|  | 450 | Each Joint | 186.1
|  | 500 | Each Joint | 197.4
|  | 530 | Each Joint | 214.3
|  | 560 | Each Joint | 231.6
|  | 600 | Each Joint | 268.5
|  | 650 | Each Joint | 287
|  | 680 | Each Joint | 291.7
|  | 700 | Each Joint | 299.1
|  | 750 | Each Joint | 326.1
|  | 800 | Each Joint | 349.3
|  | 900 | Each Joint | 405.8
|  | 1000 | Each Joint | 460.3
|  | 1100 | Each Joint | 509.2
|  | 1200 | Each Joint | 557.4
| 10 | Jointing the C.I. Pipes, fittings and valves with flanged ends excluding cost of jointing materials such as bolts, nuts, rubber insertion, white lead and including filling with water with a water lead upto 500 m and testing to required pressure etc., comp as per BIS No.3114/85.
DIAMETER OF PIPE : in mm :
|  | 80 | Each Joint | 47.7
|  | 100 | Each Joint | 50.9
|  | 125 | Each Joint | 73.4
|  | 150 | Each Joint | 76.5
|  | 180 | Each Joint | 89.2
|  | 200 | Each Joint | 100.9
|  | 225 | Each Joint | 114.9
|  | 250 | Each Joint | 124.7
|  | 300 | Each Joint | 149.3
|  | 350 | Each Joint | 163.4
|  | 380 | Each Joint | 186.9
|  | 400 | Each Joint | 210.3
|  | 450 | Each Joint | 235.8
|  | 500 | Each Joint | 247.8
|  | 530 | Each Joint | 273.2
|  | 560 | Each Joint | 293.1
|  | 600 | Each Joint | 345.7
|  | 650 | Each Joint | 371.5
|  | 680 | Each Joint | 375.9
|  | 700 | Each Joint | 386.4
|  | 750 | Each Joint | 421.4
|  | 800 | Each Joint | 451.8
|  | 900 | Each Joint | 524.3
|  | 1000 | Each Joint | 629.6
|  | 1100 | Each Joint | 670.4
|  | 1200 | Each Joint | 739
| 11a | Lowering the RCC plain ended pipes carefully into the trench laying them true to alignment and gradient, jointing RCC pipes with cement joints including curing, the cost of jointing materials i.e., Cement Mortar (1:1.5), hemp yarn etc., and testing including filling | Per Metre | 7.3
| 11b | Lowering the RCC S/S pipes carefully into the trenches, laying them true to the alignment and gradient, jointing with rubber rings and testing including filling with water with a water lead upto 500 metres excluding cost of rubber rings as per BIS No.783/ | Per Metre | 4.8
| 12 | Laying, jointing of G.I. / PVC/HDPE pipes and specials/fittings including excavation upto 0.5 m depth in all soils except rock requiring blasting and re-filling trenches after laying and jointing pipes.
| a | G.I. PIPES :
DIA in mm
|  | 50 | Per Metre | 12.3
|  | 40 | Per Metre | 12.3
|  | 32 | Per Metre | 11.3
|  | 25 | Per Metre | 11.3
|  | 20 | Per Metre | 10.2
|  | 15 | Per Metre | 10.2
| b | PVC/HDPE pipes as per BIS No.7634 part-III/75 for PVC and BIS No.7634 part-II/75 for HDPE pipes.
DIA in mm
|  | 50 | Per Metre | 11.3
|  | 40 | Per Metre | 11.3
|  | 32 | Per Metre | 10.4
|  | 25 | Per Metre | 10.4
|  | 20 | Per Metre | 9.5
NOTE :- (i) The above rates are applicable for the works
in District only.
(ii) If the depth of excavation is more than 0.5 m
separate rates to be worked out.
| 13 | Lowering & laying AC pressure pipes in ready made trenches true to alignment and gradient including all sundries but excluding conveyance from source of supply, as per BIS No.6530/72. Dia of Pipes in mm.
|  | 80 | Per Metre | 7.1
|  | 100 | Per Metre | 7.1
|  | 125 | Per Metre | 7.1
|  | 150 | Per Metre | 7.4
|  | 200 | Per Metre | 9
|  | 250 | Per Metre | 10.4
|  | 300 | Per Metre | 12.7
|  | 350 | Per Metre | 22.3
|  | 400 | Per Metre | 25.1
|  | 450 | Per Metre | 27.9
|  | 500 | Per Metre | 33.2
|  | 600 | Per Metre | 35.5
| 14 | Jointing AC pressure pipes with AC couplings or CID joints complete with Rubber Rings including filling with water with a water lead upto 500 m and testing to required pressure, etc., complete but excluding cost of jointing materials and conveyance of pipes.
|  | 80 | Each Joint | 15.7
|  | 100 | Each Joint | 21.7
|  | 125 | Each Joint | 21.7
|  | 150 | Each Joint | 25.1
|  | 200 | Each Joint | 25.1
|  | 250 | Each Joint | 33.4
|  | 300 | Each Joint | 33.4
|  | 350 | Each Joint | 37.6
|  | 400 | Each Joint | 37.6
|  | 450 | Each Joint | 43.7
|  | 500 | Each Joint | 43.7
|  | 600 | Each Joint | 50.2
| 15 | Lowering and laying in ready made trenches true to alignment and gradient, jointing and testing of stoneware pipes excluding cost of jointing materials such as cement mortar and hemp yarn as per BIS No. 4127/83.
DIA of Pipes in mm .
|  | 100 | Per Metre | 18.9
|  | 150 | Per Metre | 23.8
|  | 200 | Per Metre | 26.5
|  | 225 | Per Metre | 27.8
|  | 250 | Per Metre | 31.7
|  | 300 | Per Metre | 36.4
|  | 400 | Per Metre | 40.6
|  | 450 | Per Metre | 54.5
| 16 | Lowering, laying, jointing & testing to Hydraulic Field test pressure including cost of water with minimum water lead of 500 M (Labour charges only) for PVC pipes excluding the cost of jointing materials.
DIA of Pipes in mm .
|  | 63 | Per Metre | 6.7
|  | 75 | Per Metre | 7.1
|  | 90 | Per Metre | 7.2
|  | 110 | Per Metre | 7.7
|  | 125 | Per Metre | 8.1
|  | 140 | Per Metre | 8.3
|  | 160 | Per Metre | 8.5
|  | 180 | Per Metre | 8.9
|  | 200 | Per Metre | 9.5
|  | 225 | Per Metre | 10
|  | 250 | Per Metre | 10.4
|  | 280 | Per Metre | 10.9
|  | 315 | Per Metre | 11.5
NOTE:- For item 9 to 16 the element of testing charges
is to be considered as 20% of the combined rate
for laying, jointing and testing. This 20% shall be
released only after satisfactory testing of the
pipe line to the required pressure.
| 17 | Labour charges for lowering and keeping in position of C.I. Sluice valves, reflux valves and scour valves. Dia of Valve in mm.
|  | 80 | Each | 19.2
|  | 100 | Each | 25.3
|  | 125 | Each | 33.2
|  | 150 | Each | 39.2
|  | 200 | Each | 72.7
|  | 250 | Each | 98.2
|  | 300 | Each | 148.8
|  | 350 | Each | 255.9
|  | 400 | Each | 313.9
|  | 450 | Each | 411
| 18 a. | Labour charges for fixing Air Valves including boring the mains, threading the bore and fixing nipple etc., complete. Dia of Air valve in mm.
|  | 25 | Each | 52.7
|  | 40 | Each | 60.4
|  | 50 | Each | 63.8
|  | 65 | Each | 68
|  | 80 | Each | 74.7
|  | 100 | Each | 87.7
|  | 125 | Each | 135.9
|  | 150 | Each | 148.6
| 18 b. | Labour charges for fixing Kinetic Air Valves with isolating Sluice valves, Double Air valves/ Air Cushion valve excluding cost of jointing materials such as bolts, nuts and rubber insertions etc., complete. Dia of Air Valve in mm .
|  | 25 | Each | 52.4
|  | 40 | Each | 60.1
|  | 50 | Each | 63.4
|  | 65 | Each | 67.7
|  | 80 | Each | 74.4
|  | 100 | Each | 87.3
|  | 125 | Each | 135.3
|  | 150 | Each | 147.9
| 19 | Labour charges for fixing fire hydrants excluding cost of jointing materials.
|  | 65 mm | Each | 59.8
|  | 80 mm | Each | 74.5
| 20 | Uprooting C.I./ DI Pipes by melting the lead, loosening the joints, scraping the pipes, hoisting and keeping within a lead of 10 m but excluding earth work excavation and refilling. Dia of Pipes in mm.
|  | 80 | Per Metre | Observed data only
|  | 100 | Per Metre
|  | 125 | Per Metre
|  | 150 | Per Metre
|  | 180 | Per Metre
|  | 200 | Per Metre
|  | 225 | Per Metre
|  | 250 | Per Metre
|  | 300 | Per Metre
|  | 350 | Per Metre
|  | 400 | Per Metre
|  | 450 | Per Metre
|  | 500 | Per Metre
|  | 600 | Per Metre
| 21 | Uprooting of RCC pipes including breaking the collars, loosening the joint, scraping the pipes, hoisting and keeping within a lead of 10 m but excluding earthwork excavation and refilling. | Per Metre | observed data only
| 22 | Removing GI/PVC/HDPE pipes and specials/ fittings and clearing.
Dia of Pipes in mm
|  | 50 |  | 50% of data of laying & jointing of GI/ PVC/ HDPE pipes and fittings of relevant PH item.
|  | 40 | Per Metre
|  | 30 | Per Metre
|  | 25 | Per Metre
|  | 20 | Per Metre
|  | 15 | Per Metre
| 23 | Cutting C.I./ DI Pipes without water in mains.Dia of pipes in mm.
|  | 80 | Each cut | 28.8
|  | 100 | Each cut | 28.8
|  | 125 | Each cut | 28.8
|  | 150 | Each cut | 28.8
|  | 180 | Each cut | 32.9
|  | 200 | Each cut | 32.9
|  | 225 | Each cut | 32.9
|  | 250 | Each cut | 47.3
|  | 300 | Each cut | 47.3
|  | 350 | Each cut | 65.9
|  | 380 | Each cut | 72.3
|  | 400 | Each cut | 75.4
|  | 450 | Each cut | 93.7
|  | 500 | Each cut | 112.7
|  | 530 | Each cut | 122.5
|  | 560 | Each cut | 132.3
|  | 600 | Each cut | 150
|  | 680 | Each cut | 169.2
| 24 | Cutting A.C. Pipes without water in mains.Dia of pipes in mm.
|  | 80 | Each cut | 12.3
|  | 100 | Each cut | 12.3
|  | 125 | Each cut | 12.3
|  | 150 | Each cut | 12.3
|  | 200 | Each cut | 12.9
|  | 250 | Each cut | 20.9
|  | 300 | Each cut | 20.9
|  | 350 | Each cut | 26.2
|  | 400 | Each cut | 29
|  | 450 | Each cut | 35.6
|  | 500 | Each cut | 39.6
|  | 600 | Each cut | 44.3
| 25 | Drilling and tapping CI/ DI Main and fixing brass screw down ferrule and plug.
|  | 10 mm to 20mm | Each Tapping | 57.4
|  | 25 mm to 40mm | Each Tapping | 68.5
| 26 | Cutting road surface including stacking of excavated materials for pipe line trench work.
|  | a) Cutting open B.T. road surface (as well as asphalt concrete upto 75 mm thick) including water bound macadam | 10 Sqm | 186.8
|  | b) Cutting open C.C. road surface | 1 Cum | 354.8
|  | c) Cutting open water bound macadam road including soiling | 1 Cum | 60.8
| 27 | Bailing out water.(For PH item)
|  | a) Bailing out water from the pipe line trenches with oil engine driven pumpsets, including hire charges, fuel charges and wages for Driver and Helper. | HP/Hour | 13
|  | b) Bailing out water from the pipe line trenches with Electric Driven pumpset including hire charges, current charges and wages for Driver and Helper. | HP/Hour | 10.2
NOTE:- The rate is payable on the total H.P. hours
ignoring fractions less than 0.5 HP hour and
rounding off 0.5 HP hour or more to the next
higher integer.
| 28 | Shoring and strutting of trenches for water and sewer main.
|  | a) Single Staging from (0 to 2.5 Mts.) | 10 Sqm of Shoring area | 543.8
|  | b) Double staging from (2.5 m to 4.5 Mts.) | 10 Sqm of Shoring area | 735.3
| 29 | Barricading, hoarding, lighting and watching etc., for water supply and sewerage works for trenches. | 10 RM | 29.4
| 30 | Excavation of trenches for infiltration galleries, syphon lines and connecting mains in all soils under water including all leads, lifts, shoring, strutting, bailing out water and removal of shoring and strutting materials, after completion of pipe line w
|  | a) 0 to 1 m deep under water. | 10 Cum | 4381.2
|  | b) 1 to 2 m deep under water. | 10 Cum | 6276
|  | c) 2 to 5 m deep under water. | 10 Cum | 9058.6
|  | d) Beyond 5 m deep under water for every additional 1 m depth over item 'c' | 10 Cum | 1714.2
NOTE:- The above rates do not include rock requiring
blasting or chiselling
| 31 | Laying and jointing glazed stoneware pipes including loose jointing with cement fillets and all other incidental charges for infiltration gallery, inclusive of bailing out water by pumping to keep the trench reasonably dry to facilitate the work excluding cost of stoneware pipes
|  | a) 200 mm to 400 mm | Per Metre | 218.1
| 32 | Laying and jointing perforated RCC pipes inclusive of bailing out water and jointing with cement fillets and all other incidental charges for infiltration gallery inclusive of bailing out water by pumping to keep the trench reasonably dry to facilitate the work excluding.
|  | a) 200 mm to 600 mm | Per Metre | 225.1
| 33 | Centring and scaffolding charges for RCC members including all materials and labour charges for forming and dismantling a) for R C C Elevated Service Reservoir of staging up to 15 metre below L W L.
|  | 1) Slabs for thickness (150 mm to 300 mm) |  | 826.2
|  | 2) Slabs for thickness above (300 mm) | One Sqm of Centering area
1651.7
3) Side walls curved surfaces.
624.5
4) Side wall straight surfaces.
555.5
5) Dome.
676.5
6) Roof Slab.
416.6
7) Column footing.
455.4
8) Column braces and beams
278.6
9) Circular braces, ring beams & circular column.
305.2
Note:- For RCC ELSR of staging above 15 m
observed data may be worked out for the extra
staging taking into consideration, the quantum
of concrete to be lifted, extra scaffolding
involved etc., and may be adopted in the
working estimate after getting approval from
the competent authority
b) For Ground level works :-
|  | 1) Slabs | 1 Sqm | As per Common SSR
|  | 2) Beams & Lintels | 1 Sqm
|  | 3) Sun shades | 1 Sqm
|  | 4) RCC vertical walls of plane surface upto 3 m height | 1 Sqm | 302.3
such as ground level tanks clarifiers and sludge
digesters etc.
|  | 5) RCC vertical walls of circular faces upto 3 m | 1 Sqm | 385.7
height.
|  | NOTE: Scaffolding for every extra height of 1 m or | 10 Sqm
part thereof but not less than 0.5 m - 10 Sqm.
| 34 | Lift or delift of materials :
|  | a) Lifting of cement concrete for RCC elevated | 1 Cum | 53.9
reservoir. For every 3 m height or part thereof over
the initial lift of 5 m
|  | b) Delifting the materials such as stones, concrete | 1 Cum | 16.4
etc., for concrete below ground level for
construction of masonry ground level reservoirs,
inspection wells, test wells and sump wells etc., for
every 2 m depth or part thereof beyond the initial
depth of 4 meters from ground level.
| 35 | Labour charges for fixing ventilating shafts complete with all accessories. | Each | 222.2
| 36 | Labour charges for fixing water closets including fixing of foot rests (for all sizes). | Each | Relevant Common SSR item
| 37 | Labour charges for fixing of flushing cistern including fixing of flush pipes, lead pipe, jointing etc., complete | Each
| 38 | Labour charges for fixing wash hand basin including fixing of inlet and waste pipe connections etc., complete | Each
| 39 | Fixing urinal with inlet and waste pipe connections etc., complete. | Each
| 40 | Refilling the trench for pipe line with excavated earth including watering and tamping etc., complete | 10 Cum
| 41 a | Extra allowance for isolated scattered works viz., valve pits, public fountains, meter pits and manholes etc., complete. | Each | 25% extra over the cost of chamber.
| 41 b | Repairs to the existing mains, interconnections, replacement of valves/specials etc., including the cutting ,jointing, bailing out of water, drying, earth work execavation etc., complete. |  | 100% extra over the cost of work
| 42 | Removal of wet silt and sludge from sullage drains with aid of baskets and vessels. | 10 Cum | 554.1
| 43 | Conveyance of C.I./ DI Pipes, C.I. Special excluding loading, unloading and stacking. |  | As per separate sheet enclosed
| 44 | Conveyance of RCC pipes including loading, unloading and stacking. |  | Deleted
| 45 | Conveyance of Stoneware pipes inlcuding loading unloading and stacking. |  | As per local competitive quotations
| 46 | Conveyance of A.C. pressure pipes and accessories including loading, unloading and stacking. |  | As per local competitive quotations
| 47 | Conveyance of PVC pipes and accessories including loading, unloading and stacking. |  | Deleted
| 48 | Well sinking in sandy and other loose soils under water either by manual labour, divers, or dredgers, weighting the top of staining to assist sinking etc., including dewatering and other incidental charges such as hire charges for mechanical equipment etc,complete up to 4 m internal dia.
|  | Upto 2 m below GL/m | Per metre | 9220.6
|  | From 2 to 4 m below GL/m | Per metre | 10098.1
|  | From 4 to 6 m below GL/m | Per metre | 11414.8
|  | From 6 to 8 m below GL/m | Per metre | 12871.1
|  | From 8 to 10 m below GL/m | Per metre | 14227.9
Note:-Below 10 m for every metre depth or part
thereof add Rs.250/- per m. For higher dia,
observed data is to be prepared and got
approved.
| 49 | Sinking in Hard strata other than rock but in soils like limestone, gravel, clay under water including, pumping dewatering, hire charges for mechanical equipment etc., complete. |  | Deleted
| 50 | Open well excavation in various soils. |  | As per Common SSR
| 51 | Rates for OHSRs/ELSRs including fixtures with a staging of 15 m.
| a | Capacity in 500 Kilo litres | Per litre | 4.75
| b | Capacity in 1000 Kilo litres | Per litre | 4.54
| c | Capacity in 1500 Kilo litres | Per litre | 4.28
| d | Capacity in 2000 Kilo litres | Per litre | 4.1
| e | Capacity in 2500 Kilo litres | Per litre | 3.89
NOTE: -1) The above rates are applicable for
Elevated Level Services Reservoirs /
OHSRs with RAFT FOUNDATION and a
rate of Rs.2,700/- per tonne for cement
and Rs.28,000/- per tonne for steel.
2) For every m height of staging above 15 m
or less than 15 m the rate shall be
increased/reduced by Rs.0.02 paise per
litre.
3) For every Rs.100/- increase/decrease in
price of cement per tonn increase/
decrease the rate by 0.7%
4) for every Rs.1000/- increase/decrease in
price of steel per tonne, increase/decrease
the rate by 2%
5) Rate inclusion of three coats of epoxy paint
to inner surface of the reservoir including
roof dome.
6) For intermediate ranges proportional rates
may be adopted.
7) The above rates be adopted for estimate
purposes for construction of ELSR for a
finished work including 2 coats of
snowcem painting for external surfaces,
lettering fixing of all required fixtures,
pipes, bends, valves etc., for pipe
connections but excluding cost of pipes,
bends and valves as per departmental
designs and drawings
8) The above rates are arrived considering a
wind pressure as per BIS No.875/88
9) For tribal/Agency / Rural area, the above
rates shall be increased by 5%
10) Fixtures include.
a) A balcony of 0.75 m width at floor slab level/ middle
ring beam level / top ring beam level with RCC post
with GI pipe hand railing.
b) C.I. Manhole frame and cover : 0.60 x 0.6 m size 2
Nos.
c) RCC Mosquito proof ventilators.
d) RCC Finial - 1 No.
e) RCC precast ladders 0.45 m wide - 2 Nos.
f) RCC dog legged stair case of 1.00 m width with
hand railing - 1 No.
g) RCC hand railing 0.75 m height alround at top of
reservoir.
h) Water level indicator of approved pattern - 1 No.
i) Lightening arrestor with all its accessories complete
including earthing - 1 No.
| 52 | Rates for OHSRs/ELSRs including fixtures with a staging of 15 m.
| a | 40,000 Litres capacity | Per litre | 11.23
| b | 40,001 to 60,000 Litres capacity | Per litre | 8.53
| c | 60,001 to 1,00,000 Litres capacity | Per litre | 7.88
| d | 1,00,001 to 2,00,000 Litres capacity | Per litre | 6.91
| e | 2,00,001 to 3,00,000 Litres capacity | Per litre | 6.48
| f | 3,00,001 to 4,00,000 Litres capacity | Per litre | 5.72
| g | 4,00,001 to 4,50,000 Litres capacity | Per litre | 4.97
NOTE: -1) The above rates are applicable for Elevated
Level Services Reservoirs / OHSRs with
RAFT FOUNDATION and a rate of
Rs.2,700/- per tonne for cement and
Rs.28,000/- per tonne for steel.
2) For every metre height of staging above 15 m or less
than 15 m, the rate shall be increase/reduced by
Rs.0.02 paise per litre.
3) For every Rs.100/- increase/decrease in price of
cement per tonne increase/decrease the rate by
0.7%
4) For every Rs.1000/- increase/decrease in price of
steel per tonne increase/decrease the rate by 2%
5) Rate inclusive of three coats of epoxy paint to inner
surface of the reservoir including roof dome.
6) For intermediate ranges proportional rates may be
adopted.
7) The above rates be adopted for estimate purposes for
construction of ELSR for a finished work including 2
coats of snowcem painting for external surfaces,
lettering, fixing of all required fixtures, pipes, bends,
valves etc., for pipe connections, but excluding cost
of pipes, bends and valves, as per departmental
designs and drawings
8) The above rates are arrived considering a wind
pressure as per BIS No.875/88
9) For Tribal/Agency/ Rural area, the above rates shall
be increased by 5%.
10) Fixtures include :
a) RCC or Aluminium ladder inside 0.45 m wide.
b) Dog legged staircase of 1.0 m wide.
c) M.S. Ladder/spiral on the outside.
d) Lightening arrestor, including conductor and earthing
etc.
e) RCC ventilators with copper or stainless steel fly proof
mesh.
f) RCC finial ventilators with copper or stainless steel fly
proof mesh.
g) Manholes frame and cover 0.75x0.75 m with frame as
per IS specifications (light duty) – 2 Nos.
h) Railing with 32 mm dia G.I. Pipes (A class) in two
rows around OHSR fixed in RCC (1:2:4) posts of size
100x75x75 mm with 1.5 m intervals around periphery
on top of the OHSR for smaller capacities.
i) Water level indicator of good quality with ebonite/
copper float approved pattern- 1 No.
| 53 | Construction of Rapid Gravity Filtration Plant including civil, mechanical and electrical trial running etc., complete.
|  | 1) 2.0 Mld | Per litre | 1.25
|  | 2) 5.0 Mld | Per litre | 1.15
|  | 3) 10.0 Mld | Per litre | 1.04
|  | 4) 20.0 Mld | Per litre | 0.94
NOTE: - a) Above 20 mld the litre rate shall be arrived by reducing the litre rate of 20 mld @ Rs.0.01 P per each additional mld. For intermediate capacities, proportinal rates shall be adopted.
b) The above rates are applicable with cement @ rate of Rs.2,700/-MT and steel of 28,000/MT.
c) For every Rs.100/MT increase/decrease the price of cement increase/reduce the rate by 0.7%.
d) For every Rs.1000/MT increase/decrease in price of steel increase/reduce the rate by 2%.
e) For rural areas an extra allowance of 5% shall be given on basic rate.
NOTE:-The prices of cement and steel will be reviewed
and fixed quarterly and rates will be
communicated separately by ENC (IW) I & CAD
Dept Hyderabad.
PUBLIC HEALTH (PIPES AND SPECIAL)
RATES FOR R.C.C. PLAIN ENDED PIPES
| Code No. | Description
| 1 | 2
MANUFACTURE, SUPPLY AND DELIVERY OF R.C.C. PLAIN ENDED PIPES CONFORMING TO B.I.S. 458/1988 AT EX-FACTORY EXCLUDING TRANSPORTATION, TAXES & DUTIES
|  | Size | Unit | S S Rates for 2005-06
|  |  |  | NP - 2 Class | NP - 3 Class | NP - 4 Class
|  | 80 mm dia | Meter | 60.77
|  | 100 mm dia | Meter | 70.56
|  | 150 mm dia | Meter | 83.2
|  | 200 mm dia | Meter | 98.37
|  | 225 mm dia | Meter | 107.68
|  | 250 mm dia | Meter | 114.75
|  | 300 mm dia | Meter | 165.02
|  | 350 mm dia | Meter | 205.31 | 464.18 | 473.67
|  | 400 mm dia | Meter | 236.97 | 513.68 | 524.66
|  | 450 mm dia | Meter | 290.4 | 587.66 | 593.37
|  | 500 mm dia | Meter | 318.98 | 673.4 | 732.86
|  | 600 mm dia | Meter | 471.46 | 959.23 | 1136.44
|  | 700 mm dia | Meter | 604.3 | 1191.32 | 1521.73
|  | 800 mm dia | Meter | 742.62 | 1574.32 | 1988.2
|  | 900 mm dia | Meter | 933.94 | 1976.77 | 2475.24
|  | 1000 mm dia | Meter | 1134.91 | 2455.12 | 3381.2
|  | 1100 mm dia | Meter | 1349.09 | 2894.84 | 3919.23
|  | 1200 mm dia | Meter | 1606.7 | 3409.32 | 4581.2
|  | 1400 mm dia | Meter | 2185.99 | 4406.28 | 6338.46
|  | 1600 mm dia | Meter | 2356.34 | 5716.5 | 7630.38
|  | 1800 mm dia | Meter | 3322.43 | 7575.51 | 10229.11
RATES FOR R.C.C. COLLARS
| Code | Description
No.
| 1 | 2
MANUFACTURE, SUPPLY AND DELIVERY OF R.C.C. COLLARS CONFORMING TO B.I.S. 458/1988 (RATE PER EACH COLLAR) SUITABLE FOR R.C.C. PLAIN ENDED PIPES INCLUDING TRANSPORTATION BUT EXCLUDING TAXES & DUTIES
|  | Size | Unit | S S Rates for 2005-06
|  |  |  | NP - 2 Class | NP - 3 Class | NP - 4 Class
|  | 80 mm dia | Each | 16.58
|  | 100 mm dia | Each | 17.95
|  | 150 mm dia | Each | 18.65
|  | 200 mm dia | Each | 24.71
|  | 225 mm dia | Each | 27.1
|  | 250 mm dia | Each | 29.36
|  | 300 mm dia | Each | 38.67
|  | 350 mm dia | Each | 47.64 | 67.45 | 67.45
|  | 400 mm dia | Each | 51.54 | 76.72 | 76.72
|  | 450 mm dia | Each | 81.75 | 101.98 | 101.98
|  | 500 mm dia | Each | 93.75 | 121.19 | 121.19
|  | 600 mm dia | Each | 124.62 | 160.06 | 160.06
|  | 700 mm dia | Each | 162.92 | 214.94 | 214.94
|  | 800 mm dia | Each | 228.66 | 272.11 | 272.11
|  | 900 mm dia | Each | 274.39 | 317.84 | 317.84
|  | 1000 mm dia | Each | 320.12 | 397.87 | 397.87
|  | 1100 mm dia | Each | 392.15 | 503.05 | 503.05
|  | 1200 mm dia | Each | 476.76 | 629.96 | 629.96
|  | 1400 mm dia | Each | 615.1 | 798.02 | 798.02
|  | 1600 mm dia | Each | 784.3 | 1023.25 | 1023.25
|  | 1800 mm dia | Each | 815.17 | 1318.22 | 1318.22
RATES FOR R.C.C. S/S PIPES
(Non Pressure)
| Code No. | Description
| 1 | 2
MANUFACTURE, SUPPLY AND DELIVERY OF R.C.C. SOCKET AND SPIGOT PIPES CONFORMING TO B.I.S. 458/1988 AT EX-FACTORY (RATE PER METER OF EFFECTIVE LENGTH) EXCLUDING TRANSPORTATION, TAXES & DUTIES.
|  | Size | Unit | S S Rates for 2005-06
|  |  |  | NP - 2 Class | NP - 3 Class | NP - 4 Class
|  | 80 mm dia | Meter | 80.43
|  | 100 mm dia | Meter | 88.74
|  | 150 mm dia | Meter | 107.46
|  | 200 mm dia | Meter | 131.03
|  | 225 mm dia | Meter | 142.82
|  | 250 mm dia | Meter | 152.54
|  | 300 mm dia | Meter | 214
|  | 350 mm dia | Meter | 274.43 | 656.42 | 668.5
|  | 400 mm dia | Meter | 303.68 | 727.78 | 740.95
|  | 450 mm dia | Meter | 377.61 | 803.52 | 810.1
|  | 500 mm dia | Meter | 434.69 | 918.77 | 997.81
|  | 600 mm dia | Meter | 612.52 | 1287.6 | 1326.02
|  | 700 mm dia | Meter | 793.64 | 1643.26 | 1919.88
|  | 800 mm dia | Meter | 1017.57 | 2173.45 | 2509.34
|  | 900 mm dia | Meter | 1284.31 | 2731.08 | 3151.5
|  | 1000 mm dia | Meter | 1557.64 | 3093.32 | 3951.72
|  | 1100 mm dia | Meter | 1830.96 | 3648.75 | 4564.24
|  | 1200 mm dia | Meter | 2077.95 | 4304.08 | 5341.41
|  | 1400 mm dia | Meter | 2950.62 | 5700.36 | 7570.84
|  | 1600 mm dia | Meter | 3649.85 | 7396.3 | 9125.18
|  | 1800 mm dia | Meter | 4110.89 | 9800.27 | 12237.16
RATES FOR R.C.C. S/S PIPES
(Pressure)
| Code No. | Description
| 1 | 2
MANUFACTURE, SUPPLY AND DELIVERY OF R.C.C. SOCKET AND SPIGOT PIPES CONFORMING TO B.I.S. 458/1988 AT EX-FACTORY (RATE PER METER OF EFFECTIVE LENGTH) EXCLUDING TRANSPORTATION, TAXES & DUTIES.
|  | Size | Unit | S S Rates for 2005-06
|  |  |  | P1 - Class | P2 - Class | P3 - Class
|  | 80 mm dia | Meter | 100.06 | 112.74 | 128.39
|  | 100 mm dia | Meter | 113.46 | 134.7 | 156.54
|  | 150 mm dia | Meter | 155.87 | 201.77 | 247.7
|  | 200 mm dia | Meter | 181.35 | 259.87 | 343.19
|  | 225 mm dia | Meter | 204.27 | 295.23 | 382.91
|  | 250 mm dia | Meter | 223.56 | 317.15 | 403.37
|  | 300 mm dia | Meter | 302.08 | 456.58 | 569.66
|  | 350 mm dia | Meter | 375.84 | 633.26 | 821.46
|  | 400 mm dia | Meter | 445.65 | 746.78 | 1082.81
|  | 450 mm dia | Meter | 479.82 | 992.87 | 1336.71
|  | 500 mm dia | Meter | 634.33 | 1083.05 | 1523.41
|  | 600 mm dia | Meter | 868.76 | 1613.71 | 2120.35
|  | 700 mm dia | Meter | 1154.9 | 2130.52 | 2701.1
|  | 800 mm dia | Meter | 1446.78 | 2544.13 | 3274.73
|  | 900 mm dia | Meter | 1747.86 | 3002.1
|  | 1000 mm dia | Meter | 2199.47 | 3440.68
|  | 1100 mm dia | Meter | 2637.3
|  | 1200 mm dia | Meter | 3099.26
RATES FOR RUBBER RINGS TO SUIT R.C.C. S/S PIPES
| Code No. | Description
| 1 | 2
MANUFACTURE, SUPPLY AND DELIVERY OF RUBBER RINGS TO SUIT R.C.C. SOCKET AND SPIGOT PIPES CONFORMING TO B.I.S. 5382/ 1985 (RATE PER EACH RUBBER RING) INCLUDING TRANSPORTATION BUT EXCLUDING TAXES & DUTIES.
|  | Size | Unit | S S Rates for 2005-06
|  |  |  | NP - 2 Class | NP - 3 Class | NP - 4 Class
|  | 80 mm dia |  | 10
|  | 100 mm dia |  | 12
|  | 150 mm dia |  | 21
|  | 200 mm dia |  | 25
|  | 225 mm dia |  | 27
|  | 250 mm dia |  | 31
|  | 300 mm dia |  | 38
|  | 350 mm dia |  | 44 | 58 | 58
|  | 400 mm dia |  | 48 | 66 | 66
|  | 450 mm dia |  | 55 | 75 | 75
|  | 500 mm dia |  | 72 | 86 | 86
|  | 600 mm dia |  | 94 | 125 | 125
|  | 700 mm dia |  | 129 | 150 | 150
|  | 800 mm dia |  | 163 | 182 | 182
|  | 900 mm dia |  | 204 | 246 | 246
|  | 1000 mm dia |  | 239 | 297 | 297
|  | 1100 mm dia |  | 288 | 380 | 380
|  | 1200 mm dia |  | 460 | 478 | 478
|  | 1400 mm dia |  | 506 | 526 | 526
|  | 1600 mm dia |  | 630 | 642 | 642
|  | 1800 mm dia |  | 785 | 820 | 820
|  | Size |  | P1 - Class | P2 - Class | P3 – Class
|  | 80 mm dia | Each | 10 | 10 | 10
|  | 100 mm dia | Each | 12 | 13 | 13
|  | 150 mm dia | Each | 21 | 21 | 21
|  | 200 mm dia | Each | 25 | 25 | 25
|  | 225 mm dia | Each | 27 | 28 | 29
|  | 250 mm dia | Each | 31 | 32 | 33
|  | 300 mm dia | Each | 38 | 40 | 42
|  | 350 mm dia | Each | 44 | 51 | 55
|  | 400 mm dia | Each | 48 | 66 | 68
|  | 450 mm dia | Each | 55 | 76 | 78
|  | 500 mm dia | Each | 72 | 86 | 90
|  | 600 mm dia | Each | 94 | 108 | 107
|  | 700 mm dia | Each | 129 | 142 | 150
|  | 800 mm dia | Each | 163 | 180 | 18
|  | 900 mm dia | Each | 204 | 228
|  | 1000 mm dia | Each | 239 | 275
|  | 1100 mm dia | Each | 288
|  | 1200 mm dia | Each | 460
S.S. RATES FOR CONVEYANCE OF R.C.C. PLAIN ENDED PIPES
| Code No. | Description | Rate upto 5 Kms Lead including Loading, unloading and stacking | Rate for every additional 1 KM lead or part thereof. | Rate upto 5 Kms Lead including Loading, unloading and stacking | Rate for every additional 1 KM lead or part thereof.
| 1 | 2 | 3 | 4 | 5 | 6
CONVEYANCE OF R.C.C. PLAIN ENDED PIPES ON ALL WEATHER ROADS INCLUDING LOADING, UNLOADING AND STACKING (per Meter)
|  |  | NP - 2 Class |  | NP - 3 Class
&
NP - 4 Class
|  | 80 mm dia | 1.3 | 0.06
|  | 100 mm dia | 1.6 | 0.08
|  | 150 mm dia | 2.25 | 0.13
|  | 200 mm dia | 3 | 0.16
|  | 225 mm dia | 3.5 | 0.2
|  | 250 mm dia | 4 | 0.24
|  | 300 mm dia | 6 | 0.3
|  | 350 mm dia | 7.8 | 0.38 | 17 | 0.45
|  | 400 mm dia | 9 | 0.5 | 20 | 0.65
|  | 450 mm dia | 11.5 | 0.65 | 22 | 0.75
|  | 500 mm dia | 12.5 | 0.75 | 24 | 0.75
|  | 600 mm dia | 18 | 1.1 | 36 | 1.6
|  | 700 mm dia | 23 | 1.6 | 40 | 1.88
|  | 800 mm dia | 27 | 1.6 | 48 | 1.88
|  | 900 mm dia | 31 | 1.6 | 63 | 3.5
|  | 1000 mm dia | 46 | 3.25 | 76 | 3.5
|  | 1100 mm dia | 50.5 | 3.25 | 82 | 3.75
|  | 1200 mm dia | 57 | 3.45 | 92 | 3.75
|  | 1400 mm dia | 69 | 3.45 | 125 | 3.96
|  | 1600 mm dia | 80 | 3.5 | 150 | 3.96
|  | 1800 mm dia | 92 | 3.5 | 200 | 5.54
S.S. RATES FOR CONVEYANCE OF R.C.C. S/S PIPES
| Code No. | Description | Rate upto 5 Kms Lead including Loading, unloading and stacking | Rate for every additional 1 KM lead or part thereof. | Rate upto 5 Kms Lead including Loading, unloading and stacking | Rate for every additional 1 KM lead or part thereof.
| 1 | 2 | 3 |  |  | 4
CONVEYANCE OF R.C.C. SOCKET AND SPIGOT PIPES ON ALL WEATHER ROADS INCLUDING LOADING, UNLOADING AND STACKING (per Meter of effective length)
|  | Size | NP - 2 & P1 Class |  | NP - 3 & NP - 4 Class
|  | 80 mm dia | 1.65 | 0.1
|  | 100 mm dia | 1.9 | 0.11
|  | 150 mm dia | 2.65 | 0.15
|  | 200 mm dia | 3.4 | 0.25
|  | 225 mm dia | 4.1 | 0.3
|  | 250 mm dia | 4.6 | 0.36
|  | 300 mm dia | 6.8 | 0.4
|  | 350 mm dia | 8.5 | 0.5 | 20 | 0.7
|  | 400 mm dia | 10.3 | 0.65 | 25 | 1.22
|  | 450 mm dia | 11.8 | 0.7 | 27.5 | 1.25
|  | 500 mm dia | 13.25 | 0.75 | 30 | 1.3
|  | 600 mm dia | 17.5 | 1.21 | 41 | 1.85
|  | 700 mm dia | 21.25 | 1.3 | 55 | 3.68
|  | 800 mm dia | 29.5 | 2 | 65 | 3.7
|  | 900 mm dia | 44 | 3.65 | 75 | 3.7
|  | 1000 mm dia | 50 | 3.65 | 79 | 3.7
|  | 1100 mm dia | 56.5 | 3.65 | 85 | 3.7
|  | 1200 mm dia | 63 | 3.7 | 95 | 3.75
|  | 1400 mm dia | 78 | 3.7 | 127 | 3.75
|  | 1600 mm dia | 93 | 3.75 | 150 | 4
|  | 1800 mm dia | 115 | 3.75 | 200 | 5.5
|  |  | P2 - Class |  | P3 – Class
|  | 80 mm dia | 1.65 | 0.1 | 1.65 | 0.1
|  | 100 mm dia | 1.9 | 0.11 | 1.9 | 0.11
|  | 150 mm dia | 2.65 | 0.15 | 2.65 | 0.15
|  | 200 mm dia | 3.69 | 0.3 | 5 | 0.33
|  | 225 mm dia | 5 | 0.37 | 5.6 | 0.38
|  | 250 mm dia | 5.25 | 0.39 | 6.6 | 0.5
|  | 300 mm dia | 10 | 0.52 | 11.5 | 0.6
|  | 350 mm dia | 12.6 | 0.7 | 16 | 0.75
|  | 400 mm dia | 15 | 0.75 | 21.5 | 1.22
|  | 450 mm dia | 19 | 1.17 | 26.5 | 1.25
|  | 500 mm dia | 21.5 | 1.2 | 32.5 | 1.75
|  | 600 mm dia | 28.5 | 1.27 | 46.5 | 2.32
|  | 700 mm dia | 42 | 2.45 | 68.5 | 3.7
|  | 800 mm dia | 56 | 3.5 | 87 | 3.7
|  | 900 mm dia | 66 | 3.7
|  | 1000 mm dia | 84 | 3.75
S.S.RATES FOR A.C. PIPES
| Code No. | Description
| 1 | 2
MANUFACTURE AS PER BIS NO: 1592/1989 AS AMENDED FROM TIME TO TIME (MAZZA PROCESS) AND SUPPLY OF AC PRESSURE PIPES DULY MARKED WITH BIS MARK, INCLUDING COST OF MATERIAL, INCIDENTAL HANDLING, LOADING AND PACKING CHARGES BUT ARE EXCLUSIVE OF TRANSPORTATION, UNLOADING, STACKING AT DEPARTMENTAL STORES, EXCISE DUTY, VAT OCTROI AND OTHER GOVT. LEVIES.
|  | Size | Unit | S S Rates for 2005-06
|  |  |  | Class -5 | Class - 10 | Class - 15 | Class - 20 | Class - 25
|  | 80 mm dia | Rate/Meter | 77.27 | 77.27 | 77.74 | 84.08 | 105.51
|  | 100 mm dia | Rate/Meter | 97.34 | 97.34 | 102.09 | 129.17 | 160.06
|  | 125 mm dia | Rate/Meter | 122.3 | 122.3 | 133.85 | 166.61 | 209.98
|  | 150 mm dia | Rate/Meter | 151.63 | 151.63 | 189.45 | 235.87 | 295.15
|  | 200 mm dia | Rate/Meter | 211.85 | 238.37 | 315.74 | 400.61 | 508.56
|  | 250 mmdia | Rate/Meter | 261.77 | 310.75 | 399.36 | 513.86 | 644.59
|  | 300 mm dia | Rate/Meter | 337.27 | 401.86 | 560.66 | 725.09 | 924.14
|  | 350 mm dia | Rate/Meter | 494.21 | 494.21 | 684.84 | 889.51 | 1117.58
|  | 400 mm dia | Rate/Meter | 613.08 | 613.08 | 891.38 | 1161.26 | 1440.19
|  | 450 mm dia | Rate/Meter | 739.13 | 739.13 | 1048.63 | 1388.71 | 1740.34
|  | 500 mm dia | Rate/Meter | 913.54 | 913.54 | 1301.04 | 1701.34 | 2137.51
|  | 600 mm dia | Rate/Meter | 1279.2 | 1279.2 | 1847.35 | 2407.7 | 3068.83
SCHEDULE OF RATES FOR TRANSPORTATION OF A.C. PRESSURE PIPES AT SITE OF WORK WITHIN THE STATE OF ANDHRA PRADESH
|  | Stores delivery charges for transportation of AC pressure pipes at site of work anywhere in Andhra Pradesh on motorable roads for full truck loads including transit insurance, unloading, and stacking at Departmental stores etc., complete (A.C. couplings and Rubber rings are to be supplied free of transportation charges). |  |  |  |  | 10% on the value of AC Pressure pipes only. (on basic price)
| Note | The duties and taxes as applicable may be added as per rules at the time of preparation of estimate.
RATES FOR A.C. COUPLINGS
| Code No. | Description
| 1 | 2
MANUFACTURE AS PER MANUFACTURERS SPECIFICATION (MAZZA PROCESS) AND SUPPLY OF A.C. COUPLINGS WITHOUT RUBBER RINGS TO SUIT AC PRESSURE PIPES INCLUDING COST OF MATERIAL, INCIDENTAL HANDLING, PACKING TRANSPORTATION AND UNLOADING AT SITE TRANSIT RISK BUT EXCLUDING EXCISE DUTY, VAT AND OTHER GOVT. LEVIES.
|  | Size | Unit | S S Rates for 2005-06
|  |  |  | Class - 5 | Class - 10 | Class - 15 | Class - 20 | Class - 25
|  | 80 mm dia | Rate/Each | 40.25 | 40.25 | 40.25 | 42.12 | 48.67
|  | 100 mm dia | Rate/Each | 50.54 | 50.54 | 52.42 | 54.29 | 65.52
|  | 125 mm dia | Rate/Each | 61.78 | 61.78 | 65.52 | 71.14 | 86.11
|  | 150 mm dia | Rate/Each | 71.14 | 71.14 | 74.88 | 93.6 | 116.06
|  | 200 mm dia | Rate/Each | 89.86 | 102.96 | 138.53 | 147.89 | 189.07
|  | 250 mmdia | Rate/Each | 101.09 | 132.91 | 160.99 | 202.18 | 258.34
|  | 300 mm dia | Rate/Each | 117.94 | 164.74 | 209.66 | 271.44 | 348.19
|  | 350 mm dia | Rate/Each | 220.9 | 220.9 | 273.31 | 353.81 | 453.02
|  | 400 mm dia | Rate/Each | 301.39 | 301.39 | 421.2 | 550.37 | 709.49
|  | 450 mm dia | Rate/Each | 357.55 | 357.55 | 505.44 | 666.43 | 859.25
|  | 500 mm dia | Rate/Each | 426.82 | 426.82 | 602.78 | 806.83 | 1033.34
|  | 600 mm dia | Rate/Each | 570.96 | 570.96 | 692.64 | 904.18 | 1156.9
RATES FOR RUBBER RINGS TO SUIT A.C. PIPES
| Code No. | Description
| 1 | 2
SCHEDULE OF RATE FOR SUPPLY OF RUBBER RINGS MANUFACTURED AS PER BIS: 5382/88 AND WITH BIS MARK EMBOSSED PER EACH SET SUITABLE FOR A.C. COUPLINGS INCLUDING COST OF MATERIAL, INCIDENTAL, HANDLING, PACKING, TRANSPORTATION AND UNLOADING AT SITE TRANSIT RISK ETC., BUT EXCLUDING VAT.
|  | Size | Unit | S S Rates for 2005-06
|  |  |  | Class - 5 | Class - 10 | Class - 15 | Class - 20 | Class - 25
|  | 80 mm dia | Each Set | 25.27 | 25.27 | 25.27 | 25.27 | 25.272
|  | 100 mm dia | Each Set | 30.99 | 30.99 | 30.99 | 30.99 | 30.992
|  | 125 mm dia | Each Set | 40.56 | 40.56 | 40.56 | 40.56 | 40.56
|  | 150 mm dia | Each Set | 51.79 | 51.79 | 51.79 | 51.79 | 51.792
|  | 200 mm dia | Each Set | 53.04 | 53.04 | 53.04 | 53.04 | 53.04
|  | 250 mmdia | Each Set | 61.88 | 61.88 | 61.88 | 61.88 | 61.88
|  | 300 mm dia | Each Set | 62.09 | 62.09 | 62.09 | 62.09 | 62.088
|  | 350 mm dia | Each Set | 69.89 | 69.89 | 69.89 | 69.89 | 69.888
|  | 400 mm dia | Each Set | 85.38 | 85.38 | 85.38 | 85.38 | 85.384
|  | 450 mm dia | Each Set | 100.88 | 100.88 | 100.88 | 100.88 | 100.88
|  | 500 mm dia | Each Set | 116.48 | 116.48 | 116.48 | 116.48 | 116.48
|  | 600 mm dia | Each Set | 131.98 | 131.98 | 131.98 | 131.98 | 131.976
RATES FOR PRE-STRESSED (NON-CYLINDER) CONCRETE PIPES
| Code No. | Description
| 1 | 2
MANUFACTURE, SUPPLY, DELIVERY OF PRE-STRESSED (NON-CYLINDER) CONCRETE PIPES CONFORMING TO IS 784/2001 @ Ex-factory excluding transportation and taxes & duties.
|  | Size | Unit | S S Rates for 2005-06
|  |  |  | 6 Kg/cm2 | 8 Kg/cm2 | 10 Kg/cm2 | 12 Kg/cm2 | 14 Kg/cm2 | 16 Kg/cm2
|  | 350 MM DIA | Meter | 1060 | 1060 | 1070 | 1080 | 1100 | 1140
|  | 400 MM DIA | Meter | 1140 | 1150 | 1160 | 1180 | 1200 | 1220
|  | 450 MM DIA | Meter | 1210 | 1220 | 1230 | 1260 | 1290 | 1320
|  | 500 MM DIA | Meter | 1310 | 1320 | 1330 | 1360 | 1390 | 1430
|  | 600 MM DIA | Meter | 1510 | 1520 | 1540 | 1590 | 1640 | 1690
|  | 700 MM DIA | Meter | 1850 | 1860 | 1890 | 1940 | 2010 | 2070
|  | 800 MM DIA | Meter | 2190 | 2210 | 2270 | 2330 | 2420 | 2510
|  | 900 MM DIA | Meter | 2540 | 2560 | 2620 | 2730 | 2840 | 3000
|  | 1000 MM DIA | Meter | 2980 | 3010 | 3100 | 3220 | 3410 | 3560
|  | 1100 MM DIA | Meter | 3390 | 3440 | 3540 | 3730 | 3900 | 4070
|  | 1200 MM DIA | Meter | 3760 | 3830 | 3960 | 4170 | 4380 | 4580
Cost of laying jointing, testing to Hydrostatic field test pressure including cost of rubber rings, cost of transportation of water and emptying pipe line after completion of field testing etc.
|  | 350 MM DIA | Meter | 75 | 75 | 75 | 75 | 75 | 75
|  | 400 MM DIA | Meter | 85 | 85 | 85 | 85 | 85 | 85
|  | 450 MM DIA | Meter | 95 | 95 | 95 | 95 | 95 | 95
|  | 500 MM DIA | Meter | 100 | 100 | 100 | 100 | 100 | 100
|  | 600 MM DIA | Meter | 125 | 125 | 125 | 125 | 125 | 125
|  | 700 MM DIA | Meter | 145 | 145 | 145 | 145 | 145 | 145
|  | 800 MM DIA | Meter | 165 | 165 | 165 | 165 | 165 | 165
|  | 900 MM DIA | Meter | 185 | 185 | 185 | 185 | 185 | 185
|  | 1000 MM DIA | Meter | 210 | 210 | 210 | 210 | 210 | 210
|  | 1100 MM DIA | Meter | 235 | 235 | 235 | 235 | 235 | 235
|  | 1200 MM DIA | Meter | 255 | 255 | 255 | 255 | 255 | 255
CONVEYANCE OF PRE-STRESSED (NON-CYLINDER) CONCRETE PIPIES AND ACCESSORIES including loading at Factory, un-loading at site and stacking for the following sizes.
|  | 350 MM DIA | Per KM/M | 0.38 | 0.38 | 0.38 | 0.38 | 0.38 | 0.38
|  | 400 MM DIA | Per KM/M | 0.38 | 0.38 | 0.38 | 0.38 | 0.38 | 0.38
|  | 450 MM DIA | Per KM/M | 0.43 | 0.43 | 0.43 | 0.43 | 0.43 | 0.43
|  | 500 MM DIA | Per KM/M | 0.5 | 0.5 | 0.5 | 0.5 | 0.5 | 0.5
|  | 600 MM DIA | Per KM/M | 0.6 | 0.6 | 0.6 | 0.6 | 0.6 | 0.6
|  | 700 MM DIA | Per KM/M | 1 | 1 | 1 | 1 | 1 | 1
|  | 800 MM DIA | Per KM/M | 1 | 1 | 1 | 1 | 1 | 1
|  | 900 MM DIA | Per KM/M | 1 | 1 | 1 | 1 | 1 | 1
|  | 1000 MM DIA | Per KM/M | 1.5 | 1.5 | 1.5 | 1.5 | 1.5 | 1.5
|  | 1100 MM DIA | Per KM/M | 1.5 | 1.5 | 1.5 | 1.5 | 1.5 | 1.5
|  | 1200 MM DIA | Per KM/M | 3 | 3 | 3 | 3 | 3 | 3
RATES FOR BAR WRAPPED STEEL CYLINDRICAL (BWSC) PIPES
| Code No. | Description
| 1 | 2
BAR WRAPPED STEEL CYLINDRICAL (BWSC) PIPES CONFORMING TO IS 15155 - 2002 @ Ex-factory excluding transportation, taxes and duties etc., for Bar wrapped steel cylindrical pipes.
|  | Size | Unit | S S Rates for 2005-06
|  |  |  | 4 - 12 Kg/cm2 | 14 Kg/cm2 | 16 Kg/cm2 | 18 Kg/cm2 | 20 Kg/cm2 | 22 Kg/cm2 | 24 Kg/cm2 | 26 Kg/cm2 | 28 Kg/cm2 | 30 Kg/cm2
|  | 250 MM DIA | Meter |  | 1027 | 1027 | 1027 | 1027 | 1027 | 1027 | 1027 | 1037 | 1075
1027
|  | 300 MM DIA | Meter | 1157 | 1157 | 1157 | 1157 | 1157 | 1157 | 1185 | 1230 | 1252 | 1297
|  | 350 MM DIA | Meter | 1418 | 1418 | 1418 | 1418 | 1418 | 1418 | 1453 | 1502 | 1544 | 1587
|  | 400 MM DIA | Meter | 1561 | 1561 | 1561 | 1561 | 1561 | 1633 | 1696 | 1760 | 1824 | 2044
|  | 450 MM DIA | Meter | 1704 | 1704 | 1704 | 1722 | 1802 | 1881 | 1961 | 2041 | 2122 | 2279
|  | 500 MM DIA | Meter | 1901 | 1901 | 1921 | 2010 | 2109 | 2209 | 2317 | 2404 | 2589 | 2687
|  | 600 MM DIA | Meter | 2502 | 2502 | 2537 | 2679 | 2820 | 2949 | 3097 | 3241 | 2441 | 3564
|  | 700 MM DIA | Meter | 2834 | 2902 | 3092 | 3282 | 3473 | 3663 | 3917 | 4084 | 1284 | 4501
|  | 800 MM DIA | Meter | 3221 | 3467 | 3714 | 3953 | 4195 | 4526 | 4775 | 5162 | 5411 | 5677
|  | 900 MM DIA | Meter | 3992 | 4147 | 4457 | 4758 | 5060 | 5388 | 5867 | 6231 | 6557 | 6919
|  | 1000 MM DIA | Meter | 4503 | 4884 | 5259 | 5625 | 5992 | 6556 | 7022 | 7685 | 8045 | 8528
Cost of laying jointing, testing to hydrostatic field test pressure including cost of site welding and fixing of polypropylene diapher cloth, cost of tranfortation of water and emptying pipeline after completion of field testing
|  | Size | Unit | S S Rates for 2005-06
|  |  |  | 4 - 12 Kg/cm2 | 14 Kg/cm2 | 16 Kg/cm2 | 18 Kg/cm2 | 20 Kg/cm2 | 22 Kg/cm2 | 24 Kg/cm2 | 26 Kg/cm2 | 28 Kg/cm2 | 30 Kg/cm2
|  | 250 MM DIA | Meter | 180 | 180 | 180 | 180 | 180 | 180 | 180 | 180 | 180 | 180
|  | 300 MM DIA | Meter | 210 | 210 | 210 | 210 | 210 | 210 | 210 | 220 | 220 | 220
|  | 350 MM DIA | Meter | 250 | 250 | 250 | 250 | 250 | 250 | 250 | 260 | 260 | 260
|  | 400 MM DIA | Meter | 280 | 280 | 280 | 280 | 280 | 290 | 290 | 300 | 300 | 310
|  | 450 MM DIA | Meter | 320 | 320 | 320 | 320 | 320 | 330 | 330 | 340 | 340 | 350
|  | 500 MM DIA | Meter | 350 | 350 | 350 | 360 | 360 | 370 | 380 | 380 | 390 | 400
|  | 600 MM DIA | Meter | 430 | 430 | 440 | 440 | 450 | 460 | 470 | 480 | 490 | 490
|  | 700 MM DIA | Meter | 500 | 510 | 520 | 530 | 540 | 550 | 560 | 570 | 580 | 590
|  | 800 MM DIA | Meter | 570 | 590 | 600 | 610 | 630 | 650 | 660 | 680 | 690 | 710
|  | 900 MM DIA | Meter | 670 | 670 | 690 | 710 | 720 | 740 | 770 | 790 | 810 | 830
|  | 1000 MM DIA | Meter | 740 | 760 | 780 | 800 | 830 | 860 | 880 | 920 | 940 | 960
Conveyance of Bar Wrapped steel Cylindrical (BWSC) pipes and accessories including loading at Factory, un-loading at site and stacking for the following sizes.
|  | 250 MM DIA | Per KM/M | 0.2 | 0.2 | 0.2 | 0.2 | 0.2 | 0.2 | 0.2 | 0.2 | 0.2 | 0.2
|  | 300 MM DIA | Per KM/M | 0.2 | 0.2 | 0.2 | 0.2 | 0.2 | 0.2 | 0.2 | 0.2 | 0.2 | 0.2
|  | 350 MM DIA | Per KM/M | 0.25 | 0.25 | 0.25 | 0.25 | 0.25 | 0.25 | 0.25 | 0.25 | 0.25 | 0.25
|  | 400 MM DIA | Per KM/M | 0.3 | 0.3 | 0.3 | 0.3 | 0.3 | 0.3 | 0.3 | 0.3 | 0.3 | 0.3
|  | 450 MM DIA | Per KM/M | 0.38 | 0.38 | 0.38 | 0.38 | 0.38 | 0.38 | 0.38 | 0.38 | 0.38 | 0.38
|  | 500 MM DIA | Per KM/M | 0.43 | 0.43 | 0.43 | 0.43 | 0.43 | 0.43 | 0.43 | 0.43 | 0.43 | 0.43
|  | 600 MM DIA | Per KM/M | 0.5 | 0.5 | 0.5 | 0.5 | 0.5 | 0.5 | 0.5 | 0.5 | 0.5 | 0.5
|  | 700 MM DIA | Per KM/M | 0.6 | 0.6 | 0.6 | 0.6 | 0.6 | 0.6 | 0.6 | 0.6 | 0.6 | 0.6
|  | 800 MM DIA | Per KM/M | 0.75 | 0.75 | 0.75 | 0.75 | 0.75 | 0.75 | 0.75 | 0.75 | 0.75 | 0.75
|  | 900 MM DIA | Per KM/M | 0.75 | 0.75 | 0.75 | 0.75 | 0.75 | 0.75 | 0.75 | 0.75 | 0.75 | 0.75
|  | 1000 MM DIA | Per KM/M | bar: 500 to 590
RATES FOR DUCTILE IRON PRESSURE PIPES
| Code No. | Description | Unit | 500: S S Rates for 2005-06
| 1 | 2 | 3 | 500: 4
| 1 | CENTRIFUGALLY CAST (SPUN) DUCTILE IRON PRESSURE PIPES FOR WATER, GAS AND SEWAGE WITH SOCKET SPIGOT ENDS CONFORMING TO I.S.: 8329/2000 IN STANDARD WORKING LENGTHS OF 4, 5 5.5 & 6 METER FOR CLASSIFICATION K9 & K7 SUITABLE FOR PUSH-ON-JOINT (RUBBER GASKET D JOINTING) WITH CEMENT MOTOR LINING INSIDE THE PIPES WITH OUTSIDE ZINC COATING. RATES ARE EX-FACTORY EXCLUDING TRANSPORTATION, TAXES & DUTIES. |  | 500: NOTE : The prevailing rates of DI Pipes as per D.G.S. & D Rate Contract shall be
| 2 | CENTRIFUGALLY CAST (SPUN) DUCTILE IRON PRESSURE PIES WITH FLANGED (WELDED) ENDS FOR WATER, GAS, SEWAGE CONFORMING TO I.S.: 8329/2000 IN STANDARD WORKING LENGTHS OF 4, 5, AND 5.5. Mts FOR CLASSIFICATION K9 & K7 WITH CEMENT MORTOR LINING INSIDE THE PIPES WITH OUTSIDE ZINC COATING. RATES ARE EX-FACTORY EXCLUDING TRANSPORTATION, TAXES & DUTIES. |  | 500: adopted.
| 3 | CENTRIFUGALLY CAST (SPUN) DUCTILE IRON PRESSURE PIPES FOR WATER, GAS AND SEWAGE WITH PLAIN ENDS CONFORMING TO I.S.: 8329/2000 IN STANDARD WORKING LENGTHS OF 4, 5, 5.5 & 6 METER FOR CLASSIFICATION K9 & K7 WITH CEMENT MOTOR LINING INSIDE THE PIPES WITH OUTSIDE ZINC COATING. RATES ARE EX-FACTORY EXCLUDING TRANSPORTATION, TAXES & DUTIES.
| Note: | The duties and taxes as applicable may be added as per rules at the time of preparation of estimate.
RATES FOR DUCTILE IRON FITTINGS
| Code No. | Description | Unit | 500: S S rate for 2005-06
| 1 | 2 | 3 | 500: 4
CENTRIFUGALLY CAST (SPUN) DUCTILE IRON FITTINGS CONFORMING TO IS:9523/2000 HAVING DIMENTIONS AS PER TABLE. THE RATES MENTIONED HERE UNDER ARE FOR FITTINGS, ZINC COATED EXTERNALLY WITH INSIDE MOTOR LINING (WITH FINISHING AS PER CLASS 13/IS 9523/2000) ( Ex-works) Excluding transportation, taxes and duties etc.
| I | DI double socket branch flange Tee
Nominal dia in mm
|  | 80 x 80 | Each | 500: 585
|  | 100 x 80 | Each | 500: 675
|  | 100 x 100 | Each | 500: 765
|  | 150 x 80 | Each | 500: 945
|  | 150 x 100 | Each | 500: 1035
|  | 150 x 150 | Each | 500: 1260
|  | 200 x 80 | Each | 500: 1305
|  | 200 x 100 | Each | 500: 1395
|  | 200 x 150 | Each | 500: 1665
|  | 200 x 200 | Each | 500: 1980
|  | 250 x 80 | Each | 500: 1620
|  | 250 x 100 | Each | 500: 1755
|  | 250 x 150 | Each | 500: 2025
|  | 250 x 200 | Each | 500: 2385
|  | 250 x 250 | Each | 500: 2835
|  | 300 x 100 | Each | 500: 2295
|  | 300x 200 | Each | 500: 2970
|  | 300 x 300 | Each | 500: 3960
|  | 350 x 100 | Each | 500: 3000
|  | 350 x 200 | Each | 500: 3900
|  | 350 x 350 | Each | 500: 5850
|  | 400 x 80 | Each | 500: 3400
|  | 400 x 100 | Each | 500: 3600
|  | 400 x 150 | Each | 500: 4050
|  | 400 x 200 | Each | 500: 4550
|  | 400 x 300 | Each | 500: 5800
|  | 400 x 400 | Each | 500: 7500
|  | 450 x 100 | Each | 500: 4400
|  | 450 x 250 | Each | 500: 6000
|  | 500 x 100 | Each | 500: 5665
|  | 500 x 200 | Each | 500: 6875
|  | 500 x 400 | Each | 500: 10065
|  | 500 x 500 | Each | 500: 12320
|  | 600 x 200 | Each | 500: 9405
| II | DI All socket Tees+B16
Nominal dia in mm
|  | 80 x 80 | Each | 500: 540
|  | 100 x 80 | Each | 500: 630
|  | 100 x 100 | Each | 500: 675
|  | 150 x 80 | Each | 500: 900
|  | 150 x 100 | Each | 500: 945
|  | 150 x 150 | Each | 500: 1125
|  | 200 x 80 | Each | 500: 1260
|  | 200 x 100 | Each | 500: 1350
|  | 200 x 150 | Each | 500: 1530
|  | 200 x 200 | Each | 500: 1800
|  | 250 x 80 | Each | 500: 1575
|  | 250 x 100 | Each | 500: 1665
|  | 250 x 150 | Each | 500: 1890
|  | 250 x 200 | Each | 500: 2160
|  | 250 x 250 | Each | 500: 2475
|  | 300 x 100 | Each | 500: 2250
|  | 300x 200 | Each | 500: 2790
|  | 300 x 300 | Each | 500: 3465
| III | DI double socket concerntric TAPERS
Nominal dia in mm
|  | 100 x 80 | Unit | 500: 360
|  | 150 x 80 | Unit | 500: 585
|  | 150 x 100 | Unit | 500: 585
|  | 200 x 100 | Unit | 500: 900
|  | 200 x 150 | Unit | 500: 900
|  | 250 x 150 | Unit | 500: 1260
|  | 250 x 200 | Unit | 500: 1215
|  | 300 x 150 | Unit | 500: 1710
|  | 300x 200 | Unit | 500: 1710
|  | 300 x 250 | Unit | 500: 1575
|  | 350 x 200 | Unit | 500: 2500
|  | 350 x 250 | Unit | 500: 2400
|  | 350 x 300 | Unit | 500: 2250
|  | 400 x 250 | Unit | 500: 3100
|  | 400 x 300 | Unit | 500: 3000
|  | 400 x 350 | Unit | 500: 2750
|  | 450 x 350 | Unit | 500: 3700
|  | 450 x 400 | Unit | 500: 3450
|  | 500 x 350 | Unit | 500: 5115
|  | 500 x 400 | Unit | 500: 4785
|  | 600 x 500 | Unit | 500: 6710
| IV | DI Flanged socket | PN-10 | 500: PN-16
Nominal dia in mm Rate/Unit
|  | 80 | 400 | 500: 400
|  | 100 | 450 | 500: 450
|  | 150 | 700 | 500: 700
|  | 200 | 1000 | 500: 1000
|  | 250 | 1300 | 500: 1300
|  | 300 | 1650 | 500: 1750
|  | 350 | 2310 | 500: 2475
|  | 400 | 2750 | 500: 3025
|  | 450 | 3190 | 500: 3740
|  | 500 | 4140 | 500: 5040
|  | 600 | - | 500: 8160
| V | DI Flanged Spigot | PN-10 | 500: PN-16
Nominal dia in mm Rate/Unit
|  | 80 | 400 | 500: 400
|  | 100 | 500 | 500: 500
|  | 150 | 800 | 500: 800
|  | 200 | 1150 | 500: 1150
|  | 250 | 1600 | 500: 1600
|  | 300 | 2100 | 500: 2150
|  | 350 | 2915 | 500: 3080
|  | 400 | 3575 | 500: 3905
|  | 450 | 4290 | 500: 4840
|  | 500 | 5700 | bar: 500
|  | 600 | 8100 | 500: 9540
S S RATES FOR D.I. DOUBLE SOCKET BENDS
| Code No. | Description
| 1 | 2 | 3 | 500: 4; 510: 5; 520: 6
CENTRIFUGALLY CAST (SPUN) DUCTILE IRON FITTINGS CONFORMING TO IS:9523/2000 HAVING DIMENTIONS AS PER TABLE. THE RATES MENTIONED HERE UNDER ARE FOR FITTINGS, ZINC COATED EXTERNALLY WITH INSIDE MOTOR LINING (WITH FINISHING AS PER CLASS 13/IS 9523/2000)
Ex - works excluding transportation, taxes and duties etc.
DI double socket Bends
|  | Nominal dia in mm Rate/Each | 90o | 500: 45o; 510: 22½ o; 520: 11¼o
|  | 80 | - | 500: -; 510: 315; 520: 315
|  | 100 | 495 | 500: -; 510: 405; 520: -
|  | 150 | - | 500: 720; 510: 675; 520: 630
|  | 200 | 1440 | 500: 1170; 510: 1035; 520: 945
|  | 250 | 2025 | 500: 1575; 510: 1350; 520: 1260
|  | 300 | 2925 | 500: 2205; 510: 1890; 520: 1710
|  | 350 | - | 500: 3200; 510: 2650; 520: 2350
|  | 400 | - | 500: 4000; 510: 3300; 520: 2900
|  | 450 | - | 500: 5300; 510: 4250; 520: 3700
|  | 500 | - | 500: 7040; 510: 5665; 520: 4840
|  | 600 | - | 500: 10890; 510: 8690; 520: 7370
RATES FOR CENTRIFUGALLY CAST (SPUN)
IRON PRESSURE PIPES
| Code No. | Description | Unit | 500: S S Rates for 2005-06
| 1 | 2 | 3 | 500: 4
|  | Socket and spigot centrifugally cast (spun) iron pressure pipes for water, gas and sewage conforming to specification no: i..s 1536/1989 (third revision) with amdt. No: 1 & 2 in standard lengths of 3.66 m, 4 m, 4.5m, 5 m, 5.5 m & 6 m and details given below, suitable either for lead jointing or rubber gasket (pushon) jointing at purchasers option at ex-factory excluding transportation, taxes & duties. |  | 500: Note: The prevailing rates for Centrifugally Cast (Spun) Iron Pressure Pipes as per DGS & D Rate Contract shall be adopted.
RATES FOR GLASS FIBRE REINFORCED PLASTIC (GRP) PIPES
| Code No. | Description
| 1 | 2
GLASSFIBRE REINFORCED PLASTIC (GRP) PIPES CONFORMING TO IS 12709 - 1994 Stiffness class 124 Kpa including transportation to any where in A.P. with jointing materials i.e., Reka couplings, Rubber Gaskets etc., for jointing pipes including cost of specials, loading, un-loading and stacking etc., complete but excluding Central Excise duty and sale tax.
|  | Size | Unit | 500: S S Rates for 2005-06
|  |  |  | 3 Bar | 6 Bar | 9 Bar | 12 Bar | 15 Bar
|  | 350 MM DIA | Meter | 500: 1523; 510: 1544; 520: 1592; 530: 1636; 540: 1712
|  | 400 MM DIA | Meter | 500: 1696; 510: 1771; 520: 1836; 530: 1922; 540: 1998
|  | 450 MM DIA | Meter | 500: 1990; 510: 2066; 520: 2179; 530: 2287; 540: 2417
|  | 500 MM DIA | Meter | 500: 2266; 510: 2358; 520: 2493; 530: 2649; 540: 2800
|  | 600 MM DIA | Meter | 500: 2880; 510: 2999; 520: 3182; 530: 3506; 540: 3669
|  | 700 MM DIA | Meter | 500: 3645; 510: 3812; 520: 4050; 530: 4417; 540: 4752
|  | 800 MM DIA | Meter | 500: 4462; 510: 4673; 520: 5045; 530: 5488; 540: 5926
|  | 900 MM DIA | Meter | 500: 5578; 510: 5815; 520: 6318; 530: 6852; 540: 7420
|  | 1000 MM DIA | Meter | 500: 6685; 510: 6993; 520: 7522; 530: 8203; 540: 8845
Cost of laying jointing, testing to Hydrostatic field test pressure including cost of transportation of water and emptying pipe line after completion of field testing.
|  | Size | Unit | 500: S S Rates for 2005-06
|  |  |  | 3 Bar | 6 Bar | 9 Bar | 12 Bar | 15 Bar
|  | 350 mm dia | Meter | 500: 120; 510: 120; 520: 120; 530: 120; 540: 120
|  | 400 mm dia | Meter | 500: 180; 510: 180; 520: 180; 530: 180; 540: 180
|  | 450 mm dia | Meter | 500: 220; 510: 220; 520: 220; 530: 220; 540: 220
|  | 500 mm dia | Meter | 500: 280; 510: 280; 520: 280; 530: 280; 540: 280
|  | 600 mm dia | Meter | 500: 300; 510: 300; 520: 300; 530: 300; 540: 300
|  | 700 mm dia | Meter | 500: 340; 510: 340; 520: 340; 530: 340; 540: 340
|  | 800 mm dia | Meter | 500: 400; 510: 400; 520: 400; 530: 400; 540: 400
|  | 900 mm dia | Meter | 500: 440; 510: 440; 520: 440; 530: 440; 540: 440
|  | 1000 mm dia | Meter | 500: 510; 510: 510; 520: 510; 530: 510; 540: 510
S S RATES FOR H.D.P.E PIPES FOR THE YEAR 2005-06 (PE - 80 Grade)
| Code No. | Description | 2.5 kg/ | 500: 4.0 kg/; 510: 6.0 kg/; 520: 8.0 kg/; 530: 10.0 kg/
|  |  | sqcm | 500: sqcm; 510: sqcm; 520: sqcm; 530: sqcm
| 1 | 2 | 3 | 500: 4; 510: 5; 520: 6; 530: 7
Manufacture, supply, & delivery of HDPE pipes conforming to IS 4984 - 1995 including transportation to any where in A.P, excluding excise duty, sale tax and specials etc., complete. ( Supply upto 90 mm dia in coil & above 90 mm dia stright length in
6 M.)
Rate per Meter
|  | OD 20 mm | - | 500: -; 510: -; 520: -; 530: 8.25
|  | OD 25 mm | - | 500: -; 510: -; 520: -; 530: 12.3
|  | OD 32 mm | - | 500: -; 510: 14.2; 520: 16.9; 530: 20.1
|  | OD 40 mm | - | 500: 17.55; 510: 19.81; 520: 25.9; 530: 31.35
|  | OD 50 mm | - | 500: 25.1; 510: 32.2; 520: 40; 530: 48.6
|  | OD 63 mm | 21.2 | 500: 34.39; 510: 47.83; 520: 60.73; 530: 73.09
|  | OD 75 mm | 36.2 | 500: 47; 510: 67.9; 520: 85.93; 530: 103.2
|  | OD 90 mm | 46.28 | 500: 68; 510: 96.47; 520: 122.95; 530: 147.56
|  | OD 110 mm | 65.55 | 500: 101.68; 510: 144.66; 520: 183.89; 530: 218.7
|  | OD 125 mm | 81 | 500: 130.49; 510: 185.2; 520: 236.52; 530: 283.55
|  | OD 140 mm | 107.43 | 500: 161.56; 510: 232; 520: 295.76; 530: 355.65
|  | OD 160 mm | 138.96 | 500: 211.67; 510: 302.61; 520: 385.5; 530: 463.56
|  | OD 180 mm | 172.79 | 500: 266.83; 510: 380.94; 520: 488.69; 530: 585.75
|  | OD 200 mm | 212.22 | 500: 326.45; 510: 471.92; 520: 602.35; 530: 722.22
|  | OD 225 mm | 279.9 | 500: 432.15; 510: 620.15; 520: 792.5; 530: 953.1
|  | OD 250 mm | 345.3 | 500: 534.6; 510: 762.95; 520: 980.1; 530: 1176.35
|  | OD 280 mm | 433.9 | 500: 665.8; 510: 957.05; 520: 1226.6; 530: 1473.9
|  | OD 315 mm | 544.7 | 500: 846.9; 510: 1214.2; 520: 1552.7; 530: 1864.65
RATES FOR SFRC MAN-HOLE FRAME WITH COVERS
| S.No. | Description | Unit | 500: S S Rates for 2005-06
| 1 | 2 | 3 | 500: 4
| I | Manufacture as per BIS:12592 (Part 1&2) Supply & Delivery of manhole covers and frames anywhere in A.P., F.O.R. destination including, loading, un-loading & stacking at site but excluding central exise duty, sales tax, octroi and other Govt levies etc., as applicable.
| a) | M.D. -10 with 500mm dia clear opening | Each | 500: 594
| b) | H.D.-20 with 500mm dia clear opening | Each | 500: 765
|  | H.D.-20 with 560mm dia clear opening | Each | 500: 821
|  | H.D.-35 with 560mm dia clear opening. | Each | 500: 880
| II | Manufacture as per companys standard specification supply and delivery of encapsulated plastic steps for man holes anywhere in A.P. including cost of materials packing as per companys standards, loading, transportation, unloading and stacking at site of work etc, complete but excluding taxes such as sales tax,C.E.D and others etc., as applicable. | Each | 500: 65
S S RATES FOR C.I. D/F VALVES
| Code No. | Description
| 1 | 2 | 3 | 500: 4; 510: 5
| 1(a) | Manufacture, Supply and delivery of CI D/F sluice valves conforming to IS 14846/2000 with amdt. No.1 & 2 components / parts. Excluding transportation, Central Excise duty and sale tax etc., complete. The valves shall be tested for (closed and test) against Hydrostatic test requirment. ISI Marked.
|  | With Cap Rate/Each | PN-1.0 | 500: PN-1.6
|  | DIA IN MM | Rs. | 500: Rs.
|  | 50 | 1230 | 500: 1225
|  | 65 | 1332 | 500: 1482
|  | 80 | 1612 | 500: 1690
|  | 100 | 2152 | 500: 2250
|  | 125 | 2665 | 500: 2790
|  | 150 | 3364 | 500: 3500
|  | 200 | 6076 | 500: 6600
|  | 250 | 8965 | 500: 9700
|  | 300 | 10829 | 500: 11500
| 1(b) | Manufacture, Supply and delivery of CI D/F sluice valves conforming to IS 14846/2000 with amdt. No.1 & 2 components / parts. Excluding transportation, Central Excise duty and sale tax etc., complete. The valves shall be tested for (closed and test) against Hydrostatic test requirment. ISI Marked.
|  | With hand wheel Rate/Each | PN-1.0 | 500: PN-1.6
|  | DIA IN MM | Rs. | 500: Rs.
|  | 50 | 1250 | 500: 1250
|  | 65 | 1398 | 500: 1538
|  | 80 | 1705 | 500: 1700
|  | 100 | 2255 | 500: 2260
|  | 125 | 2814 | 500: 2820
|  | 150 | 3373 | 500: 3550
|  | 200 | 6533 | 500: 6700
|  | 250 | 9515 | 500: 9800
|  | 300 | 11389 | 500: 11710
| 1 (c) | Manufacture, Supply and delivery of CI D/F sluice valves conforming to IS 14846/2000 Non-rising spindle type with /SS 410 Spindle & GM working parts. excluding transportation, Central Excise duty and sale tax etc., complete. The operation can be done with handwheel/cap ISI Marked. |  | 510: FOR Enclosed Spur Gear Arrangement with Thrust bearing for easy operation.
|  | With handwheel/cap Rate/Each | PN-1.0 | 500: PN-1.6
|  | DIA IN MM | Rs. | 500: Rs.
|  | 350 | 26475 | 500: 34032; 510: 7500
|  | 400 | 32700 | 500: 42045; 510: 7500
|  | 450 | 47040 | 500: 60940; 510: 7500
|  | 500 | 59160 | 500: 74907; 510: 7500
|  | 600 | 79095 | 500: 100125; 510: 7500
|  | 700 | 139215 | 500: N.A.; 510: 9000
|  | 750 | 235690 | 500: N.A.; 510: 9000
|  | 800 | 272250 | 500: N.A.; 510: 9000
|  | 900 | 328175 | 500: N.A.; 510: 9000
| 2 | Manufacture, Supply and delivery of CI D/F Non Return Valve Heavy Duty Round Body conforming to IS 5312/Part1/1984. excluding transportation, Central Excise duty and sale tax etc., complete.
|  | Rate/Each | PN-1.0 | 500: PN-1.6
|  | DIA IN MM | Rs. | 500: Rs.
|  | 50 | 1260 | 500: 1260
|  | 65 | 1575 | 500: 1575
|  | 80 | 1890 | 500: 1890
|  | 100 | 2520 | 500: 2520
|  | 125 | 3150 | 500: 3150
|  | 150 | 3780 | 500: 4725
|  | 200 | 7540 | 500: 9425
|  | 250 | 10935 | 500: 13670
|  | 300 | 16452 | 500: 20565
|  | 350 | 22635 | 500: 28300; 510: P.N 0.6
|  | 400 | 28923 | 500: 36150
|  | 450 | 48717 | 500: 60900
|  | 500 | 58765 | 500: 73460
|  | 600 | 93885 | 500: 117360
| 3 | Manufacture, Supply and delivery of CI D/F Kinetic Double Air Valve Heavy Duty suitable for workking pressure upto 16kg/Cm2 without isolating valve, conforming to IS 14845 excluding transportation, Central Excise duty and sale tax etc., complete.
|  | DIA IN MM | Rate/Each | 500: Rs.
|  | 40 |  | 500: 1680
|  | 50 |  | 500: 2030
|  | 80 |  | 500: 2716
|  | 100 |  | 500: 3640
|  | 150 |  | 500: 8200
|  | 200 |  | 500: 13580
| 4 | Manufacture, Supply and delivery of CI D/F Double Air Valve suitable for workking pressure upto 10kg/Cm2 conforming to G & K Fig.H7 excluding transportation, Central Excise duty and sale tax etc., complete.
|  | DIA IN MM | Rate/Each
|  | 40 |  | 500: 1043
|  | 50 |  | 500: 1440
|  | 80 |  | 500: 1995
|  | 100 |  | 500: 2475
|  | 150 |  | 500: 6450
|  | 200 |  | 500: 11250
| 5 | Manufacture, Supply and delivery of CI D/F Kinetic Air Valve as per IS:14845 Heavy Duty with isolating valve bevel gear operated as per IS 14846 excluding transportation, Central Excise duty and sales tax etc., complete.
|  | DIA IN MM | Rate/Each in Rs.
|  |  | PIN 1.0 | 500: PIN 1.6
|  | 40 | 4782 | 500: 5500
|  | 50 | 5580 | 500: 6417
|  | 80 | 7350 | 500: 8450
|  | 100 | 10125 | 500: 11650
|  | 150 | 19950 | 500: 22950
|  | 200 | 29750 | 500: 34215
| 6 | Manufacture, Supply and delivery of CI D/F Kinetic Air Valve as per G&K H42K with isolating valve bevel gear operated as per IS 14845 excluding transportation, Central Excise duty and sales tax etc., complete.
|  | DIA IN MM | Rate/Each in Rs.
|  |  | PIN 1.0 | 500: PIN 1.6
|  | 40 | 3825 | 500: 4782
|  | 50 | 4463 | 500: 5580
|  | 80 | 5880 | 500: 7350
|  | 100 | 8100 | 500: 10125
|  | 150 | 15960 | 500: 19950
|  | 200 | 23800 | 500: 29750
|  | Conveyance of valves and accessories including loading at factory and unloading, stacking at site of work. | 10% on basic cost of valves
S S RATES FOR WATER HAMMER CONTROL DEVICES
| Code No. | Description | TEST PRESSURE
|  |  | 10 Kgs/cm2 | 500: 15 Kgs/cm2; 510: 20 Kgs/cm2; 520: 25 Kgs/cm2; 530: Additional charges for Flanged ended valves
| 1 | 2 | 3 | 500: 4; 510: 5; 520: 6; 530: 7
Manufacture, Supply and delivery of zero volocity valve/ PSLV with CI body with flanged ends as per AWWA, Ex-factory excluding transportation, Central Excise duty and sale tax etc., complete.
DIA IN MM Rate/Each
100
125
|  | 150 | 36375 | 500: 42459; 510: 44968; 520: 49465
|  | 200 | 38000 | 500: 43700; 510: 46978; 520: 51675
|  | 250 | 42875 | 500: 49306; 510: 53004; 520: 58304
|  | 300 | 48250 | 500: 55488; 510: 59650; 520: 65615
Manufacture, Supply and delivery of zero volocity valve/ PSLV with MS Fabricated Body with Plain ends. as per AWWA, Ex-factory excluding trans-portation, Central Excise duty and sale tax etc., complete.
DIA IN MM Rate/Each
|  | 350 | 49055 | 500: 56413; 510: 60644; 520: 66709; 530: 4250
|  | 400 | 54223 | 500: 62356; 510: 67033; 520: 73738; 530: 5125
|  | 450 | 63066 | 500: 72526; 510: 77965; 520: 85763; 530: 6125
|  | 500 | 72888 | 500: 83820; 510: 90108; 520: 99119; 530: 6625
|  | 525/550 | 78290 | 500: 89000; 510: 98023; 520: 107825; 530: 8563
|  | 600 | 87659 | 500: 100808; 510: 108369; 520: 119205; 530: 12215
|  | 650 | 98125 | 500: 107938; 510: 122688; 520: 132438; 530: 13813
|  | 700 | 114375 | 500: 125875; 510: 143000; 520: 154438; 530: 16500
|  | 750 | 126688 | 500: 139375; 510: 158375; 520: 171063; 530: 18525
|  | 800 | 154328 | 500: 177478; 510: 190788; 520: 209865; 530: 20875
|  | 900 | 183429 | 500: 210943; 510: 222500; 520: 249440; 530: 25250
|  | 1000 | 222500 | 500: 222500; 510: 222500; 520: 309188; 530: 32063
|  | 1050 | 224725 | 500: 224725; 510: 224725; 520: 325550; 530: 33345
|  | 1100 | 283475 | 500: 321438; 510: 350454; 520: 385500; 530: 37125
|  | 1200 | 341188 | 500: 375313; 510: 427563; 520: 460625; 530: 42000
|  | 1400 | 511782 | 500: 562969.5; 510: 641344.5; 520: 690937.5; 530: 63000
|  | 1500 | 596313 | 500: 655938; 510: 745375; 520: 804938; 530: 59063
|  | 1600 | 608239.26 | 500: 669056.76; 510: 760282.5; 520: 821036.76; 530: 60244.26
Manufacture, Supply and delivery of Air Cushan valves / Quick Released damped Air Valves (QRDA) as per AWWA, Ex-factory excluding transportation, Central Excise duty and sale tax etc., complete.
DIA IN MM Rate/Each
|  | 100 | 31750 | 500: 36513; 510: 40164; 520: 44180
|  | 150 | 48250 | 500: 55488; 510: 61036; 520: 67140
|  | 200 | 51500 | 500: 59225; 510: 65148; 520: 71663
|  | Conveyance of valves and accessories including loading at factory and unloading, stacking at site of work. | 10% on basic cost of valves
S S RATES FOR DI D/F VALVES
| Code No. | Description | TEST PRESSURE
|  |  | PN 10 | 500: PN 16; 510: PN 25; 520: PN 40 Max.
^ P 32 bar
| 1 | 2 | 3 | 500: 4; 510: 5; 520: 6
| 1 | Manufacture, supply and delivery of Single Chamber DI DUOJET Air Valve with Body and cover in Ductile Iron of grade GGG40. All internal parts such as float, shell etc., all cover bolts, of austenitic alloy steel, Dn50 Float of HOSTAFLON and Gaskets and seals of EPDM. Epoxy powder coating (EP-P) inside and outside colour blue RAL 5005.
DIA IN MM Rate/Each in Rs.
|  | 50 | 22150 | 500: 22150; 510: 28500
|  | 80 | 29550 | 500: 29550; 510: 29550
|  | 100 | 34500 | 500: 34500; 510: 39675
|  | 150 | 42000 | 500: 42000; 510: 48000
|  | 200 | 46000 | 500: 46000; 510: 53500
| 2 | Manufacture, Supply and delivery of DI D/F EKO/EKO plus Gate Valves (Soft Seated) Resilient seated soft sealing gate valves (Sluice valves) with body bonnet of ductile cast iron of grade GGG40,wedge fully rubber lined with EPDM and seals of NBR and the valves should be of vaclum tight and 100% leak proof with face to face dimensions as per BS5163-89/IS14846-2000/DIN3202 F 4. All the valves should be with Electrostatic powder coting both inside and outside without pocket less body passage.
DIA IN MM Rate/Each in Rs.
|  | 50 | 5303 | 500: 5303
|  | 80 | 6790 | 500: 6790
|  | 100 | 8970 | 500: 8970
|  | 150 | 14670 | 500: 14670
|  | 200 | 23640 | 500: 23640
|  | 250 | 32462 | 500: 32462
|  | 300 | 54912 | 500: 54912
|  | 350 | 160227 | 500: 160227
|  | 400 | 177078 | 500: 177078
| 3 | Manufacture, Supply and delivery of DI D/F EKN Butterfly Valves Double eccentrically Disc., with renewable soft seal on the disc and Body seat face of nickel weld overlay micro finished, with powder or liquid Expoxy coating with minimum thickness of 250 microns applied on both body and disc inside and outside. Face to face dimensions as per EN558-1 basic series 14 (DIN3202 F4) or AWWA C 504:80 or BS 5155 or IS:13095.
DIA IN MM Rate/Each in Rs.
|  | 400 | 123348 | 500: 139748; 510: 162707; 520: 230632
|  | 450 | 135414 | 500: 150291; 510: 191407
|  | 500 | 136702 | 500: 161360; 510: 256595; 520: 285000
|  | 600 | 179166 | 500: 252964; 510: 297828; 520: 312284
|  | 700 | 353704 | 500: 425628; 510: 560925
|  | 800 | 383458 | 500: 528301; 510: 818691
|  | 900 | 603681 | 500: 707408
|  | 1000 | 704070 | 500: 879897; 510: 1187155
|  | 1100 | 812190
|  | 1200 | 975249 | 500: 1209295; 510: 1326201
| 4 | Manufacture, Supply and delivery of DI D/F Tilting disc Swing Check Valves Slanted/Straight seated with metallic, corrosion proof and wear resistant seat faces, Body and Disc of ductile cast iron GGG 40/SG IRON 420/12. Shafts of stainless steel, shaft baring of zincfree bronze and sead faces with nickel weld over lay, micro finished. All the inside and outside of the body is to be coated with double coating of epoxy liquid lacquer (EP-F).
DIA IN MM Rate/Each in Rs.
|  | 200 | 57038 | 500: 60431; 510: 88628; 520: 116006
|  | 250 | 62771 | 500: 66573; 510: 107640; 520: 136013
|  | 300 | 78683 | 500: 83363; 510: 131040; 520: 166023
|  | 350 | 92606 | 500: 98163; 510: 149058; 520: 181233
|  | 400 | 112496 | 500: 119223; 510: 150930; 520: 196268
|  | 500 | 143033 | 500: 151691; 510: 191295; 520: 251726
|  | 600 | 214600 | 500: 227500; 510: 282000; 520: 364500
|  | 700 | 309750 | 500: 337800; 510: 412900; 520: 523600
|  | 800 | 387300 | 500: 422100; 510: 520650; 520: 659600
RATES FOR RUBBER GASKETS SUITABLE FOR C.I/ D.I. S/S PIPES
| Sl. No. | Description | Unit | 500: S S Rates For 2005-06
| 1 | 2 | 3 | 500: 4
MANUFACTURE AS PER BIS 12820/89 WITH S.B.R. QUALITY RUBBER CONFIRMING TO BIS: 5382/85, SUPPLY AND DELIVERY OF RUBBER GASKETS SUITABLE FOR C.I/ D.I. S/S PIPES ANYWHERE IN A.P. F.O.R. DESTINATION DEPARTMENTAL STORES INCLUDING COST OF MATERIAL, LOADING, INCIDENTAL HANDLING WITH COMPANYS STANDARD PACKING, TRANSPORTATION, UNLOADING & STACKING BUT EXCLUDING CENTRAL EXCISE DUTY, SALES TAX, OCTROI AND OTHER GOVT. LEVIES ETC., COMPLETE.
|  | 80mm dia | Each | 500: 27.8
|  | 100mm dia | Each | 500: 40
|  | 150mm dia | Each | 500: 63.85
|  | 200mm dia | Each | 500: 78.3
|  | 250mm dia | Each | 500: 87.55
|  | 300mm dia | Each | 500: 133.9
|  | 350mm dia | Each | 500: 168.9
|  | 400mm dia | Each | 500: 184.35
|  | 450mm dia | Each | 500: 198.8
|  | 500mm dia | Each | 500: 299.75
|  | 600mm dia | Each | 500: 354.25
|  | 700mm dia | Each | 500: 470.9
|  | 750mm dia | Each | 500: 523.2
|  | 800mm dia | Each | 500: 626.75
|  | 900mm dia | Each | 500: 757.55
|  | 1000mm dia | Each | 500: 828.4
S S RATES FOR PVC PIPES
| Code No. | Description | TEST PRESSURE
|  |  | 2.5 Kgs/cm2 | 500: 4.0 Kgs/cm2; 510: 6 Kgs/cm2; 520: 10 Kgs/cm2
| 1 | 2 | 3 | 500: 4; 510: 5; 520: 6
Manufacture, Supply and delivery of Unplasticised PVCs Pipes for potable water supplies conforming to IS : 4985/2000 (third revision) with bell ends (Socket) as per specification in light Grey/Natural Ivory Grey/ Any other Color (except White) inclusive of transportation to the sub-divisional stores anywhere in AP excluding Excise duty and Sales Tax etc.
DIA IN MM Rate/Metre
|  | 20 | -- | 500: --; 510: --; 520: 6.28
|  | 25 | -- | 500: --; 510: --; 520: 9.81
|  | 32 | -- | 500: --; 510: --; 520: 15.66
|  | 40 | -- | 500: --; 510: 15.48; 520: 24.02
|  | 50 | -- | 500: --; 510: 22.8; 520: 37.29
|  | 63 | -- | 500: 24.5; 510: 34.91; 520: 53.92
|  | 75 | -- | 500: 35.1; 510: 48.69; 520: 77
|  | 90 | 32.35 | 500: 49.43; 510: 69.77; 520: 109.15
|  | 110 | 48.75 | 500: 71.5; 510: 101.28; 520: 163.87
|  | 125 | 62.86 | 500: 93.25; 510: 127.24; 520: 214.75
|  | 140 | 77 | 500: 116.2; 510: 165.93; 520: 264.11
|  | 160 | 102.45 | 500: 153.55; 510: 215.82; 520: 348.9
|  | 180 | 128.52 | 500: 195.8; 510: 279.39; 520: 447.96
|  | 200 | 165.12 | 500: 238.3; 510: 337.91; 520: 542.59
|  | 225 | 213.13 | 500: 313.72; 510: 453.06; 520: 721.52
|  | 250 | 257 | 500: 339.6; 510: 559.95; 520: 880.41
|  | 280 | 331.27 | 500: 478.94; 510: 706.08; 520: 1116.61
|  | 315 | 416.94 | 500: 608.13; 510: 885.24; 520: 1407.87
OTHER ITEMS
| Sl. No. | Description | Unit | 500: S S Rates for 2005-06
| 1 | 2 | 3 | 500: 4
| 1 | Supply and delivery of pig lead 99.99 % pure including cost and conveyance etc., complete. | Per Kg | 500: 48.7
| 2 | Supply and delivery of spun yarn of best quality including cost and conveyance etc., complete. | Per Kg | 500: 37.5
| 3 | Supply and delivery of rubber packing including cost and conveyance etc., complete.
|  | a) 3 mm thick | Per Kg | 500: 32
|  | b) 6 mm thick | Per Kg | 500: 35.5
| 4 | Supply and delivery of bolts and nuts with double washers including cost and conveyance etc., complete. (1/2" to 1") | Per Kg | 500: 34.5
S S RATES FOR CI PIPES AND SPECIALS
| Sl. No. | Description | Quality or | 500: Rate/ Kg
|  |  | sort | 500: including packing, forwarding, transit risk and delivery any where in A.P. for the year 2005-06
Rs.
| 1 | 2 | 3 | 500: 4
|  | MANUFACTURE, SUPPLY AND DELIVERY OF CAST IRON PIPES AND FITTINGS (Spls.) CONFIRMING TO I.S. No. 7181/1986, 5531/1988, 3950/1979 AND C.I.D. JOINTS CONFIRMING TO IS No.8794/1988 AT SITE OF WORK ANYWHERE IN A.P. INCLUDING, LOADING, UNLOADING, TRANSPORTATION TO SITE OF WORK STACKING AT SITE TRANSIT RISK AND PACKAGE, EXCLUDING TAXES AND DUTIES. | I.S. No. 7181/1986 5531/1988 3950/1979 | 500: 33.25
&
8794/1988
Foot Note: The rate of CI pipes, CI Specials and CID
Joints etc., which are to be incorporated in
the SSR are based on the following raw
materials cost.
Pig Iron: Rs.20,000/- per M.T.
Coke : Rs.20,000/- per M.T.
The rates may be revised depending upon the increase/decrease in the cost of raw materials as per the following method. For every increase/decrease of Rs.1000/- in the cost of raw materials or part there of proportionately.
Inrespect of Pig Iron: The increase/decrease in cost of CI Specials per Kg is 3.43%.
Inrespect of coke: The increase/decrease in cost of CI Specials per Kg is 0.67%.
The above price is at site of work , Exicise duty, CST/VAT extra as applicable at the time of supply.
RATES FOR SALT GLAZED STONEWARE PIPES AND FITTINGS
| Sl. No. | Description | Unit | 500: S S Rate for 2005-06
| 1 | 2 | 3 | 500: 4
MANUFACTURE, SUPPLY AND DELIVERY OF SALT GLAZED STONEWARE PIPES AND FITTINGS AS PER B.I.S. No. 651/1992 F.O.R. DEPARTMENTAL STORES ANYWHERE IN A.P. INCLUDING PACKING AS PER STANDARD SPECIFICATION, LOADING AT FACTORY, TRANSPORTATION, UNLOADING AND STACKING ETC., COMPLETE BUT EXCLUDING VAT AND OTHER GOVT. LEVIES.
Salt Glazed Stoneware pipes.
|  | 4" dia (101.6 mm) | 1 Rmt. | 500: Rates as proposed by R & B in S & WS items for Building items
|  | 6" dia (152.4 mm) | 1 Rmt.
|  | 8" dia (203.2 mm) | 1 Rmt.
|  | 10" dia (254.0 mm) | 1 Rmt.
Bends (Dia in mm)
|  | 100 | Each | 500: 28.3
|  | 150 | Each | 500: 52.4
|  | 200 | Each | 500: 99.2
|  | 250 | Each | 500: 200.3
Junctions (T's & Y's) (Dia in mm)
Length of barrel is 60 cm
|  | 100 x 100 | Each | 500: 52.4
|  | 150 x 100 | Each | 500: 77.9
|  | 150 x 150 | Each | 500: 85
|  | 200 x 100 | Each | 500: 120.4
|  | 200 x 150 | Each | 500: 141.7
|  | 200 x 200 | Each | 500: 162.9
|  | 250 x 100 | Each | 500: 191.3
|  | 250 x 150 | Each | 500: 252.1
|  | 250 x 200 | Each | 500: 312.9
|  | 250 x 250 | Each | 500: 373.7
Plugs (Diameter in mm)
|  | 100 | Each | 500: 10.4
|  | 150 | Each | 500: 19.8
|  | 200 | Each | 500: 38
|  | 250 | Each | 500: 66.1
S.W. Gully Traps (Round and Suare)
|  | 150 mm x 100 mm | Each | 500: 80.7
S S RATES FOR FUSION BONDED EPOXY COATING
| Sl. No. | Description | Unit | 500: S S Rate for 2005-06
| 1 | 2 | 3 | 500: 4
|  | Providing fusion bonded epoxy coating not less than 175 microns thickness and upto 300 microns to reinforcement of all diameters as per IS 13620-1993 including testing of coating at plant. The rate is inclusive of cost on account of careful handling, PVC coated binding wire instead of GI binding wire, touch up material supplied by coating agency, repair work, transportation from the source of supply of steel to the plant and transportation of coated steel from the plant to site of work, loading, unloading and staightening of bent rods etc., complete as per specification and as directed by the Engineer-in-charge. | per MT | 500: 8964
S S RATES FOR C.I. BUTTERFLY VALVES (WAFER LUG)
| Code No. | Description | TEST PRESSURES
| 1 | 2 | 3 | 500: 4; 510: 5
|  | Manufacture, Supply and delivery of CI Wafer Lug type Butterfly Valves conforming to IS 13095/1991 (Reaffirmed 1998) excluding transportation and taxes etc., complete. Operation done with worm actuator ISI marked Rate at Ex-Factory. | PN-0.25 | 500: PN-0.6; 510: PN-1.0
|  | DIA IN MM Rate / Each | Rs. | 500: Rs.; 510: Rs.
|  | 40 | 1590 | 500: 1640; 510: 1720
|  | 50 | 1725 | 500: 1775; 510: 1870
|  | 65 | 2035 | 500: 2100; 510: 2200
|  | 80 | 2510 | 500: 2590; 510: 2735
|  | 100 | 3360 | 500: 3470; 510: 3650
|  | 125 | 4210 | 500: 4340; 510: 4565
|  | 150 | 5050 | 500: 5200; 510: 5475
|  | 200 | 7860 | 500: 8100; 510: 8500
|  | 250 | 11250 | 500: 11600; 510: 12200
|  | 300 | 15500 | 500: 16000; 510: 18800
|  | 350 | 23500 | 500: 24200; 510: 25200
|  | 400 | 28300 | 500: 29200; 510: 30700
|  | 450 | 36400 | 500: 37500; 510: 39500
|  | 500 | 49100 | 500: 50600; 510: 53200
|  | 600 | 71500 | 500: 73700; 510: 77500
|  | 700 | 106700 | 500: 109700; 510: 113000
|  | 800 | 147000 | 500: 151500; 510: 155150
|  | 900 | 183000 | 500: 188000; 510: 192600
|  | 1000 | 223000 | 500: 230000; 510: 235400
|  | 1100 | 264000 | 500: 272000; 510: 278200
|  | 1200 | 299000 | 500: 308000; 510: 322000
CONVEYANCE RATES OF MATERIALS
S S RATES FOR CONVEYANCE OF EARTH,SAND&GRAVEL INCLUDING LOADING, UNLOADING &STACKING ON METALLED ROAD
| S.No. | LEAD | PER | 500: SS rate for 2005-06
| 1 | 2 | 3 | 500: 4
| 1 | UP TO 250 METRES | cum | 500: 37
| 2 | 250 To 500 METRES | cum | 500: 54.6
| 3 | 1 Km. | cum | 500: 71.6
| 4 | 2 Km. | cum | 500: 75
| 5 | 3 Km. | cum | 500: 79.4
| 6 | 4 Km. | cum | 500: 82.9
| 7 | 5 Km. | cum | 500: 86.4
| 8 | 6 Km. | cum | 500: 89.7
| 9 | 7 Km. | cum | 500: 94.2
| 10 | 8 Km. | cum | 500: 97.7
| 11 | 9 Km. | cum | 500: 102.1
| 12 | 10 Km. | cum | 500: 105.7
| 13 | 11 Km. | cum | 500: 111
| 14 | 12 Km. | cum | 500: 113.5
| 15 | 13 Km. | cum | 500: 117
| 16 | 14 Km. | cum | 500: 121.2
| 17 | 15 Km. | cum | 500: 124.9
| 18 | 16 Km. | cum | 500: 127.3
| 19 | 17 Km. | cum | 500: 132.7
| 20 | 18 Km. | cum | 500: 136.4
| 21 | 19 Km. | cum | 500: 139.7
| 22 | 20 Km. | cum | 500: 144.1
| 23 | Beyond 20 and up to 30 Km (Rate/Km) | cum | 500: 3.1
| 24 | Beyond 30 and up to 50 Km (Rate/Km) | cum | 500: 3
| 25 | Beyond 50 and up to 80 Km (Rate/Km) | cum | 500: 2.9
| 26 | Beyond 80 and up to 100 Km (Rate/Km) | cum | 500: 2.8
| 27 | Beyond 100 Km (Rate / Km) | cum | 500: 2.6
| 28 | L O A D I N G | cum | 500: 7.2
| 29 | U N L O A D I N G | cum | 500: 5.9
| 30 | S T A C K I N G | cum | 500: 3.8
S S RATES FOR CONVEYANCE OF METAL, STONE, RUBBLE INCLUDING CUDDAPAH SLABS INCLUDING LOADING, UNLOADING &STACKING ON METALLED ROAD
| S.No. | LEAD | UNIT | 500: SS Rate for 2005-06
| 1 | 2 | 3 | 500: 4
| 1 | UP TO 500 mts. | cum | 500: 83.3
| 2 | 1 Km. | cum | 500: 86.7
| 3 | 2 Km. | cum | 500: 88.9
| 4 | 3 Km. | cum | 500: 93.4
| 5 | 4 Km. | cum | 500: 97.1
| 6 | 5 Km. | cum | 500: 100.5
| 7 | 6 Km. | cum | 500: 106.2
| 8 | 7 Km. | cum | 500: 108.7
| 9 | 8 Km. | cum | 500: 110.8
| 10 | 9 Km. | cum | 500: 116.6
| 11 | 10 Km. | cum | 500: 119.1
| 12 | 11 Km. | cum | 500: 123.2
| 13 | 12 Km. | cum | 500: 128.1
| 14 | 13 Km. | cum | 500: 131.6
| 15 | 14 Km. | cum | 500: 136.2
| 16 | 15 Km. | cum | 500: 138.5
| 17 | 16 Km. | cum | 500: 142
| 18 | 17 Km. | cum | 500: 146.6
| 19 | 18 Km. | cum | 500: 150.2
| 20 | 19 Km. | cum | 500: 152.4
| 21 | 20 Km. | cum | 500: 158.1
| 22 | Beyond 20 and up to 30 Km (Rate/Km) | cum | 500: 4
| 23 | Beyond 30 and up to 50 Km (Rate/Km) | cum | 500: 3.6
| 24 | Beyond 50 and up to 80 Km (Rate/Km) | cum | 500: 3.3
| 25 | Beyond 80 and up to 100 Km (Rate/Km) | cum | 500: 3.2
| 26 | Beyond 100 Km (Rate / Km) | cum | 500: 2.9
| 27 | L O A D I N G | cum | 500: 9.2
| 28 | U N L O A D I N G | cum | 500: 6.3
| 29 | S T A C K I N G | cum | 500: 6.3
S S RATES FOR CONVEYANCE OF LIME STONE, BROKEN LATERITE AND BRICK JELLY INCLUDING LOADING, UNLOADING &STACKING ON METALLED ROAD
| S.No. | LEAD | UNIT | 500: SS Rate for 2005-06
| 1 | 2 | 3 | 500: 4
| 1 | 0 To 250 mts. | cum | 500: 79.9
| 2 | 251 To 500 mts. | cum | 500: 80.5
| 3 | 1 Km. | cum | 500: 83.2
| 4 | 2 Km. | cum | 500: 85.2
| 5 | 3 Km. | cum | 500: 89.5
| 6 | 4 Km. | cum | 500: 93.3
| 7 | 5 Km. | cum | 500: 97
| 8 | 6 Km. | cum | 500: 99.9
| 9 | 7 Km. | cum | 500: 103.7
| 10 | 8 Km. | cum | 500: 107.4
| 11 | 9 Km. | cum | 500: 110.8
| 12 | 10 Km. | cum | 500: 112.9
| 13 | 11 Km. | cum | 500: 117.7
| 14 | 12 Km. | cum | 500: 120.3
| 15 | 13 Km. | cum | 500: 125.2
| 16 | 14 Km. | cum | 500: 128.1
| 17 | 15 Km. | cum | 500: 131.2
| 18 | 16 Km. | cum | 500: 134.4
| 19 | 17 Km. | cum | 500: 137.7
| 20 | 18 Km. | cum | 500: 141.7
| 21 | 19 Km. | cum | 500: 145.6
| 22 | 20 Km. | cum | 500: 148.1
| 23 | Beyond 20 and up to 30 Km (Rate/Km) | cum | 500: 3.7
| 24 | Beyond 30 and up to 50 Km (Rate/Km) | cum | 500: 3.5
| 25 | Beyond 50 and up to 80 Km (Rate/Km) | cum | 500: 2.9
| 26 | Beyond 80 and up to 100 Km (Rate/Km) | cum | 500: 2.8
| 27 | Beyond 100 Km (Rate / Km) | cum | 500: 2.5
| 28 | L O A D I N G | cum | 500: 7.3
| 29 | U N L O A D I N G | cum | 500: 5.8
| 30 | S T A C K I N G | cum | 500: 4
S S RATES FOR CONVEYANCE OF SURKI AND FLYASH INCLUDING LOADING, UNLOADING &STACKING ON METALLED ROAD
| S.No. | LEAD | UNIT | 500: SS Rate for 2005-06
| 1 | 2 | 3 | 500: 4
| 1 | 0 To 250 mts. | Tonne | 500: 68.3
| 2 | 250 To 500 mts. | Tonne | 500: 68.7
| 3 | 1 Km. | Tonne | 500: 71.8
| 4 | 2 Km. | Tonne | 500: 75.4
| 5 | 3 Km. | Tonne | 500: 77.4
| 6 | 4 Km. | Tonne | 500: 80.9
| 7 | 5 Km. | Tonne | 500: 84.2
| 8 | 6 Km. | Tonne | 500: 87
| 9 | 7 Km. | Tonne | 500: 90.3
| 10 | 8 Km. | Tonne | 500: 93.1
| 11 | 9 Km. | Tonne | 500: 95.8
| 12 | 10 Km. | Tonne | 500: 99
| 13 | 11 Km. | Tonne | 500: 101.7
| 14 | 12 Km. | Tonne | 500: 104.5
| 15 | 13 Km. | Tonne | 500: 108
| 16 | 14 Km. | Tonne | 500: 110.1
| 17 | 15 Km. | Tonne | 500: 113.1
| 18 | 16 Km. | Tonne | 500: 116.5
| 19 | 17 Km. | Tonne | 500: 119.1
| 20 | 18 Km. | Tonne | 500: 122.7
| 21 | 19 Km. | Tonne | 500: 125.1
| 22 | 20 Km. | Tonne | 500: 127.7
| 23 | Beyond 20 and up to 30 Km (Rate/Km) | Tonne | 500: 2.8
| 24 | Beyond 30 and up to 50 Km (Rate/Km) | Tonne | 500: 2.8
| 25 | Beyond 50 and up to 80 Km (Rate/Km) | Tonne | 500: 2.6
| 26 | Beyond 80 and up to 100 Km (Rate/Km) | Tonne | 500: 2.2
| 27 | Beyond 100 Km (Rate / Km) | Tonne | 500: 2.2
| 28 | L O A D I N G | Tonne | 500: 12.3
| 29 | U N L O A D I N G | Tonne | 500: 7.9
| 30 | S T A C K I N G | Tonne | 500: 5
S S RATES FOR CONVEYANCE OF STEEL AND LUBRICATING OIL INCLUDING LOADING, UNLOADING &STACKING ON METALLED ROAD
| S.No. | LEAD | UNIT | 500: SS Rate for 2005-06
| 1 | 2 | 3 | 500: 4
| 1 | 0 To 500 mts. | Tonne | 500: 93.9
| 2 | 1 Km. | Tonne | 500: 95.3
| 3 | 2 Km. | Tonne | 500: 99.1
| 4 | 3 Km. | Tonne | 500: 103.3
| 5 | 4 Km. | Tonne | 500: 107.1
| 6 | 5 Km. | Tonne | 500: 110.8
| 7 | 6 Km. | Tonne | 500: 115.2
| 8 | 7 Km. | Tonne | 500: 118.3
| 9 | 8 Km. | Tonne | 500: 122.5
| 10 | 9 Km. | Tonne | 500: 125.9
| 11 | 10 Km. | Tonne | 500: 130.3
| 12 | 11 Km. | Tonne | 500: 134.3
| 13 | 12 Km. | Tonne | 500: 137.7
| 14 | 13 Km. | Tonne | 500: 141.8
| 15 | 14 Km. | Tonne | 500: 145.1
| 16 | 15 Km. | Tonne | 500: 149.4
| 17 | 16 Km. | Tonne | 500: 152.6
| 18 | 17 Km. | Tonne | 500: 156.3
| 19 | 18 Km. | Tonne | 500: 160.2
| 20 | 19 Km. | Tonne | 500: 163.8
| 21 | 20 Km. | Tonne | 500: 168.7
| 22 | Beyond 20 and up to 30 Km (Rate/Km) | Tonne | 500: 3.5
| 23 | Beyond 30 and up to 50 Km (Rate/Km) | Tonne | 500: 2.9
| 24 | Beyond 50 and up to 80 Km (Rate/Km) | Tonne | 500: 2.9
| 25 | Beyond 80 and up to 100 Km (Rate/Km) | Tonne | 500: 2.5
| 26 | Beyond 100 Km (Rate / Km) | Tonne | 500: 2.3
| 27 | L O A D I N G | Tonne | 500: 16
| 28 | U N L O A D I N G | Tonne | 500: 12.4
| 29 | S T A C K I N G | Tonne | 500: 7.2
S S RATES FOR CONVEYANCE OF C.I. PIPES, SPECIALS & VALVES PER METRIC TONNE EXCLUDING LOADING UNLOADING & STACKING
| Lead in Kilometers | 80 | 100 | 125 | 150 | 200 | 250 | 300 | 350 | 400 | 450 | 500 | 600 | 700 | 750 | Remarks
| 1 | 2 | 3 | 4 | 5 | 6 | 7 | 8 | 9 | 10 | 11 | 12 | 13 | 14 | 15 | 16
For every K.M. or part thereof
| 2005-06 | 2.7 | 2.8 | 2.9 | 2.9 | 3.1 | 3.2 | 3.3 | 3.4 | 3.5 | 3.7 | 3.9 | 3.9 | 4.7 | 6.4
RATES FOR CONVEYANCE OF BRICKS, MANGLORE TILES,TERRACE BRICKS, FLAT TILES, LIME, COKE,A.C. SHEETS AND WOOD INCLUDING LOADING, UNLOADING &STACKING ON METALLED ROAD
| S.No | Description | S S RATE FOR 2005-06
|  |  | Bricks Mangalore Tiles 2500 Kgs per 1000 Nos | 500: Terrace Bricks, Flat Tiles pan tiles 2500 Kgs per 1000 Nos; 510: Lime coke & wood 1000 Kgs/ Cum; 520: A.C sheets per tonne
| 1 | 2 | 3 | 500: 4; 510: 5; 520: 6
| 1 | 0 - 500 Mts | 152 | 500: 42.3; 510: 56.1; 520: 56.1
| 2 | 1 km | 156.1 | 500: 42.8; 510: 57.1; 520: 57.1
| 3 | 2 Km | 161.2 | 500: 44.6; 510: 60.1; 520: 60.1
| 4 | 3 Km | 166.4 | 500: 45.8; 510: 62.7; 520: 62.7
| 5 | 4 Km | 171.5 | 500: 48.7; 510: 64.1; 520: 64.1
| 6 | 5 Km | 176.7 | 500: 50; 510: 66.4; 520: 66.4
| 7 | 6 Km | 181.8 | 500: 52.5; 510: 68.6; 520: 68.6
| 8 | 7 Km | 188.2 | 500: 53.8; 510: 70.4; 520: 70.4
| 9 | 8 Km | 192 | 500: 56.1; 510: 73; 520: 73
| 10 | 9 Km | 196.7 | 500: 57.1; 510: 75.5; 520: 75.5
| 11 | 10 Km | 202.3 | 500: 60.1; 510: 77.7; 520: 77.7
| 12 | 11 Km | 208.7 | 500: 61.5; 510: 78.9; 520: 78.9
| 13 | 12 Km | 213.8 | 500: 64.1; 510: 81.9; 520: 81.9
| 14 | 13 Km | 217.2 | 500: 65.2; 510: 84.5; 520: 84.5
| 15 | 14 Km | 222.8 | 500: 66.4; 510: 86.9; 520: 86.9
| 16 | 15 Km | 228.7 | 500: 68.6; 510: 88; 520: 88
| 17 | 16 Km | 234.4 | 500: 70.4; 510: 90.8; 520: 90.8
| 18 | 17 Km | 239 | 500: 73; 510: 93.6; 520: 93.6
| 19 | 18 Km | 243.3 | 500: 74.3; 510: 96.1; 520: 96.1
| 20 | 19 Km | 249.3 | 500: 76.7; 510: 97.2; 520: 97.2
| 21 | 20 Km | 254.8 | 500: 77.7; 510: 99.4; 520: 99.4
| 22 | BEYOND 20 to 50 Km (per Km) | 6.8 | 500: 2.2; 510: 3; 520: 3
| 23 | Above 50 Km (per Km) | 5.7 | 500: 1.7; 510: 2.7; 520: 2.7
| 24 | loading | 16 | 500: 7.7; 510: 7.7; 520: 7.7
| 25 | Unloadng | 12.8 | 500: 6.2; 510: 5.9; 520: 5.9
| 26 | Stacking | 6.2 | 500: 4.6; 510: 4.1; 520: 4.1
|  | Total | 35 | 500: 18.5; 510: 17.7; 520: 17.7
HIRE CHARGES
HIRE/USAGE CHARGES FOR PLANT AND MACHINERY FOR 2005-06
| Sl. No. | Description of Machine | Capacity / Output of machine | 500: Unit of Measurement; 510: Hire charges in Rupees
| 1 | 2 | 3 | 500: 4; 510: 5
| 1 | Drum Mix Plant 40 / 60 TPH | 50 TPH | 500: Per Hour; 510: 6169
| 2 | Hot Mix Plant 30/45 TPH | 40 TPH | 500: Per Hour; 510: 6328
| 3 | Hot Mix Plant 30/45 TPH 20/30 | 25 TPH | 500: Per Hour; 510: 4082
| 4 | Hot Mix Plant 30/45 TPH 6/10 TPH | 8 TPH | 500: Per Hour; 510: 1268
| 5 | Paver finisher Hydraulic with sensor | 75 TPH | 500: Per Hour; 510: 1165
| 6 | Paver finisher mechanical sold | 75 TPH | 500: Per Hour; 510: 519
| 7 | 1) Bitumen pressure | 4T | 500: Per Hour; 510: 659
| 8 | Generating get 125 KVA | 100 KVA | 500: Per Hour; 510: 424
| 9 | Loader of 1 Cu.M. | 1 Cu. M | 500: Per Hour; 510: 495
| 10 | Tipper 5 cum capacity one trip /hour |  | 510: 200
| 11 | Tipper 10 T | 10 T | 500: Per Km.; 510: 14.85
| 12 | Tandam Road Roller | 8.5 T | 500: Per Hour; 510: 668
| 13 | Pneumatic tyre Roller | 8 T | 500: Per Hour; 510: 740
| 14 | Road Roller | 8/10 T | 500: Per Hour; 510: 275
| 15 | JCB Excavator | 0.24 / 1 Cu.M | 500: Per Hour; 510: 582
| 16 | Wheeled Dozer. D 30 BEML |  | 500: Per Hour; 510: 1124
| 17 | Mortar Grader BEML |  | 500: Per Hour; 510: 1128
| 18 | Vibratory Roller | 10 T | 500: Per Hour; 510: 754
| 19 | Tractor | 50 HP | 500: Per Hour; 510: 223
| 20 | Air Compressor | 170 Cu. M | 500: Per Hour; 510: 196
| 21 | Bitumen Boilor | 1.5 T | 500: Per Hour; 510: 120
| 22 | Wet Mix Plant | 60 T | 500: Per Hour; 510: 721
| 23 | Batching Plant | 30 Cu.M PH | 500: Per Hour; 510: 1500
| 24 | Batching Plant | 15 Cu.M PH | 500: Per Hour; 510: 1250
| 25 | Transit Mixture | 4 Cu. M. | 500: Per Hour; 510: 625
| 26 | Concrete Pump | 6 Cu. M. PH | 500: Per Hour; 510: 312.5
| 27 | Grab dredging crane ( 1cum) (normally runs for 4 hours a day) |  | 500: Per Hour; 510: 2500
| 28 | Mastic Cooker | 1 T | 500: Per Hour; 510: 250
| 29 | Drilling equipment |  | 500: Per Hour; 510: 882
| 30 | Needle Vibrator |  | 500: Per Hour; 510: 27.87
| 31 | Concrete Mixture |  | 500: Per Hour; 510: 27.73
| 32 | Tipper /Dumper 1 hour |  | 500: Per Hour; 510: 202.55
| 33 | Vibrating Roller |  | 500: Per Hour; 510: 754
| 34 | Front End Roller |  | 500: Per Hour; 510: 495
| 35 | Water Tanker |  | 500: Per Hour; 510: 223
| 36 | Crane (Rate of sinking 0.8 mts. per day |  | 500: Per Hour; 510: 500
| 37 | Compressor Charges ( 6 cum per minit capacity) |  | 500: Per Hour; 510: 93
| 38 | Compressor Charges ( 10.5 cum per minit capacity) |  | 500: Per Hour; 510: 145.25
| 39 | Pump ( 23 KW) |  | 500: Per Hour; 510: 75
| 40 | Hydraulic Excavator 0.9 Cum bucket capacity at 60 CUM per hour |  | 500: Per Hour; 510: 50
| 41 | Hydraulic Excavator 1 CUM per hour |  | 500: Per Hour; 510: 840
| 42 | Water Tanker 6 KL. |  | 500: Per Hour; 510: 234
| 43 | Electric Generator Set 33.KVA. |  | 500: per hour; 510: 240
| 44 | Electric Generator Set 63.KVA. |  | 500: Per Hour; 510: 250
| 45 | Electric Generator Set 125.KVA. |  | 500: Per Hour; 510: 450
| 46 | Electric Generator Set 250.KVA. |  | 500: Per Hour; 510: 450
| 47 | Plate Compactor @3.5 CUMt/Hour |  | 500: Per Hour; 510: 30
| 48 | Crane with Grab Bucket of 0.75 CUM and 1 CUM of 35 tonnes to 80 tonnes |  | 500: Per Hour; 510: 1250
| 49 | Air Compressor 250 cum with two jack hammers |  | 500: Per Hour; 510: 206
| 50 | Dozer-D-50-A15 |  | 500: Per Hour; 510: 1423
| 51 | Dozer-D-80-A-12. |  | 500: Per Hour; 510: 2400
| 52 | Mortor Grader 3.35 M Blade |  | 500: Per Hour; 510: 1545
| 53 | Front end loader 1 cum bucket capacity |  | 500: Per Hour; 510: 520
| 54 | Vibratory Roller 8 Tonne |  | 500: Per Hour; 510: 994
| 55 | Smooth Wheeled Roller -8 Ton |  | 500: Per Hour; 510: 297
| 56 | Water tanker per KM. |  | 500: Per Km.; 510: 15.6
| 57 | Rotavator |  | 500: Per Km.; 510: 11
| 58 | Ripper-Scarifying |  | 500: Per Hour; 510: 18
| 59 | Mechanical Broom Hydraulic |  | 500: Per Hour; 510: 230
| 60 | Bitumen Pressure Distributor |  | 500: Per Hour; 510: 692
| 61 | Emulsion Pressure Distributor |  | 500: Per Hour; 510: 516
| 62 | Hot Mix Plant-120 T/PH |  | 500: Per Hour; 510: 15100
| 63 | Hot Mix Plant-100 T/PH |  | 500: Per Hour; 510: 11167
| 64 | Hydraulic Chip Spreader |  | 500: Per Hour; 510: 1700
| 65 | Pot hole repairing Machine |  | 500: Per Hour; 510: 585
| 66 | Bitumen boiler oil fired |  | 500: Per Hour; 510: 128
| 67 | GSB Plant 50 CUM |  | 500: Per Hour; 510: 670
| 68 | Mastic Cooker |  | 500: Per Hour; 510: 40
| 69 | Concrete Pump of 45 & 30 CUM capacity |  | 500: Per Hour; 510: 165
| 70 | Crane | A. 80 TON | 500: Per Hour; 510: 825
B 35 TON
550
C 3 TON
230
| 71 | concrete bucket |  | 500: Per Hour; 510: 10
| 72 | Kerb casting machine |  | 500: Per Hour; 510: 200
| 73 | Concrete mixer
| 74 | a)04/0.28 cum |  | 500: Per Hour; 510: 150
| 75 | b) 1 Cum |  | 500: Per Hour; 510: 150
| 76 | a) Piling Rig with |  | 500: Per Hour; 510: 3525
Bantonite pump
| 77 | b) Hot Mix Plant 60-90 |  | 500: Per Hour; 510: 8930
TPH
| 78 | c) Hot Mix Plant 40-60 |  | 500: Per Hour; 510: 7150
TPH
| 79 | d) Paver Finisher with |  | 500: Per Hour; 510: 1725
sensor control 100 TPH
| 80 | e) Paver finisher |  | 500: Per Hour; 510: 629
mechanical 100 TPH
| 81 | Concrete paver finisher with 40HP motor |  | 500: Per Hour; 510: 1850
| 82 | Intigrated Stone Crusher |  | 500: Per Hour; 510: 5590
| 83 | Prestressing Jack with pump and Acess |  | 500: Per Hour; 510: 83
| 84 | Generator 100 KVA |  | 500: Per Hour; 510: 450
| 85 | Pnumatic sinking plant |  | 500: Per Hour; 510: 2690
| 86 | Truck 5.5 Cum per 10 T |  | 500: Per Km; 510: 14.5
|  |  |  | Per Tonn Km | 1.6
| 87 | Road Marking machine |  | 500: Per hour; 510: 60
| 88 | Mobile Slurry seal equipment |  | 500: Per hour; 510: 650